## Sch II-H-1.3.1_Narrative
SCHEDULE II-H-1.3.1
PAGE 1 OF 11
PUC DOCKET NO.
ONCOR ELECTRIC DELIVERY COMPANY LLC
ADJUSTMENTS TO TEST YEAR LOAD DATA
FOR THE TEST YEAR ENDING DECEMBER 31, 2021
SPONSOR: D. E. NELSON
1 | ADJUSTMENTS TO TEST YEAR DATA FOR THE TEST YEAR 2021
2
3 | kW Demand Adjustment At Meter for Adjusted Test Year Load Data (Schedule II-H-1.4)
4
5 |  | Adjustments to all rate classes kW at meter are made using the following formula:
6
7 |  | (Rate Class Monthly Unadjusted kW) X Rate Class Monthly Final Adjusted kWh Sales from Schedule II-H-1.2 (h)
8 |  |  |  |  | Rate Class Monthly Booked kWh Sales from Schedule II-H-1.2(c)
9
10 |  | EXAMPLE:
11 |  | For Rate Class = Residential
12
13 |  | Each kW Column (b) (d) (f) (h) from Schedule II-H-1.3 X Column ( h ) from Schedule II-H-1.2
14 | [5 empty] | Column ( c ) from Schedule II-H-1.2
15
16 |  | January 2021 Schedule II-H-1.4 Residential Class Peak column (d) kW at Meter Adjusted kW Calculation:
17
18 |  |  | 9,327,644 | X | 4,138,304,208 = 9,918,823
19 |  |  |  |  | 3,891,654,035
20
21 | kW Demand Adjustment At Source for both Unadjusted and Adjusted Test Year Load Data (Schedules II-H-1.3 and II-H-1.4)
22
23 |  | Adjustments to all rate classes kW at source for both unadjusted and adjusted kW data are made
24 |  | using the following formula based on line losses by rate class voltage level:
25
26 |  | Rate Class Monthly unadjusted or adjusted kW at meter X Demand Voltage Line Loss Factor (col d) WP/II-H-1.3/1
27 | [6 empty] | line 38 or 39 or 40
28 |  | EXAMPLE:
29 |  | For Rate Class = Residential
30 |  | Voltage Level = Secondary
31
32 |  | Each kW at meter Column (b) (d) (f ) (h) X Demand Voltage Line Loss Factors WP/II-H-1.3/1 (col d) line 40
33
34 |  | January 2021 Residential Class Peak kW at Source Unadjusted and Adjusted kW Calculation:
35
36 |  |  | column (i) |  |  | column (j) | WP II-H-1.3 col (b)
37 |  | Schedule II.H-1.3 | Unadjusted class kW at source = 9,327,644 X 1.03884525 = 9,689,978 kW
38 |  | Schedule II.H-1.4 | Adjusted class kW at source = 9,918,823 X 1.03884525 = 10,304,122 kW
39
40 | kWh Sales Adjustment At Source for both Unadjusted and Adjusted Test Year Load Data (Schedules II-H-1.3 and II-H-1.4)
41
42 |  | Adjustments to all rate classes kWh sales at source for both unadjusted and adjusted data are made using
43 |  | the following formula based on rate class voltage level:
44
45 |  | Rate Class Monthly unadjusted or adjusted kWh Sales at meter X Energy Voltage Line Loss Factor (col d) WP/II-H-1.3/1
46 | [7 empty] | line 38 or 39 or 40
47 |  | EXAMPLE:
48 |  | For Rate Class = Residential
49 |  | Voltage Level = Secondary
50
51 |  | Each kWh sales at meter Column (j) X Energy Voltage Line Loss Factors WP/II-H-1.3/1(col d) line 40
52
53
54 |  | January 2021 Residential kWh Sales at Source Unadjusted and Adjusted kWh Sales Calculation:
55
56 |  |  | column (i) |  |  | column (j) | WP II-H-1.3 col (b)
57 |  | Schedule II.H-1.3 | Unadjusted class kWH sales at source = 3,891,654,035 X 1.03717731 = 4,036,335,267 kWh
58 |  | Schedule II.H-1.4 | Adjusted class kWh sales at source = 4,138,304,208 X 1.03717731 = 4,292,155,230 kWh

## RESIDENTIAL
SCHEDULE II-H-1.3.1
PAGE 2 OF 11
PUC DOCKET
ONCOR ELECTRIC DELIVERY COMPANY LLC
ADJUSTMENTS TO TEST YEAR LOAD DATA
FOR THE TEST YEAR ENDING DECEMBER 31, 2021
SPONSOR: D. E. NELSON
DIFFERENCES OF ADJUSTED TEST YEAR LOAD DATA FROM UNADJUSTED TEST YEAR DATA LOAD DATA
Rate Class = Residential Service
Voltage Level = Secondary
|  | ( a ) | ( b ) | ( c ) | ( d ) | ( e ) | ( f ) | ( g ) | ( h ) | ( i ) | ( j ) | ( k ) | ( l )
|  | SUM OF | SUM OF
Line |  | CUSTOMER | CUSTOMER | CLASS | CLASS | SYSTEM | SYSTEM | ERCOT | ERCOT | KWH | KWH | FACTOR
No. | Month | MAX DEMANDS* | MAX DEMANDS# | PEAK KW* | PEAK KW# | PEAK KW* | PEAK KW# | PEAK KW* | PEAK KW# | SALES* | SALES# | COIN | LOAD+
1 | Jan | 2155806.5438 | 2075195.0804 | 614143.7049 | 591179.2033 | 596737.7129 | 574424.0686 | 596619.7251 | 574310.4927 | 255819962.9037 | 246650172.7529 | 0 | 0
2 | Feb | -279553.8568 | -269100.5787 | -112527.9501 | -108320.2243 | -112227.5613 | -108031.0679 | -112325.2715 | -108125.1245 | -29210603.0283 | -28163557.6887 | 0 | 0
3 | Mar | -7207064.1985 | -6937572.4887 | -1524632.0866 | -1467621.9509 | -1524632.0866 | -1467621.9509 | -1138462.4223 | -1095892.2195 | -1045630193.7843 | -1008149891.8427 | 0 | 0
4 | Apr | 3411627.3819 | 3284057.3657 | 736031.158 | 708508.9534 | 726813.6197 | 699636.0839 | 677461.7405 | 652129.6056 | 292699059.5464 | 282207349.1931 | 0 | 0
5 | May | 2546569.9588 | 2451346.7898 | 807697.2709 | 777495.2757 | 781769.4288 | 752536.946 | 781769.4288 | 752536.946 | 241902973.8226 | 233232033.9881 | 0 | 0
6 | Jun | 4688453.8039 | 4513139.779 | 1849548.4389 | 1780388.7981 | 1708516.7573 | 1644630.6742 | 1654580.4844 | 1592711.2251 | 533884333.382 | 514747408.9358 | 0 | 0
7 | Jul | 1467884.7813 | 1412996.5815 | 608092.9085 | 585354.6626 | 555932.1305 | 535144.3179 | 596245.1105 | 573949.886 | 245947290.4039 | 237131383.2497 | 0 | 0
8 | Aug | 2491355.0359 | 2398196.5028 | 1011913.8745 | 974075.6657 | 963041.1353 | 927030.4109 | 975655.143 | 939172.7467 | 430226078.2934 | 414804753.0357 | 0 | 0
9 | Sep | 77766.6903 | 74858.7824 | 32265.1493 | 31058.6677 | 31315.5012 | 30144.5295 | 31806.4135 | 30617.0853 | 13777621.9632 | 13283767.2197 | 0 | 0
10 | Oct | -463346.2192 | -446020.4453 | -147500.6719 | -141985.2211 | -139098.8118 | -133897.5293 | -139098.8118 | -133897.5293 | -64605836.7584 | -62290059.8391 | 0 | 0
11 | Nov | -91009.716 | -87606.6154 | -17488.2156 | -16834.2837 | -17485.105 | -16831.2895 | -12143.9836 | -11689.8871 | -8450269.1933 | -8147371.8184 | 0 | 0
12 | Dec | 5294620.3627 | 5096640.1235 | 1192501.1119 | 1147910.2556 | 1123910.413 | 1081884.3493 | 815759.6163 | 785256.1481 | 464805823.0151 | 448144997.1376 | 0 | 0
13 | [9 empty] | 1331166240.5658 | 1283450984.3237
* AT SOURCE(BUSBAR)
# AT METER
+ BASED ON CLASS KW

## SEC < 10kW
SCHEDULE II-H-1.3.1
PAGE 3 OF 11
PUC DOCKET
ONCOR ELECTRIC DELIVERY COMPANY LLC
ADJUSTMENTS TO TEST YEAR LOAD DATA
FOR THE TEST YEAR ENDING DECEMBER 31, 2021
SPONSOR: D. E. NELSON
DIFFERENCES OF ADJUSTED TEST YEAR LOAD DATA FROM UNADJUSTED TEST YEAR DATA LOAD DATA
Rate Class = Secondary Service Less Than or Equal to 10 kW
Voltage Level = Secondary
|  | ( a ) | ( b ) | ( c ) | ( d ) | ( e ) | ( f ) | ( g ) | ( h ) | ( i ) | ( j ) | ( k ) | ( l )
|  | SUM OF | SUM OF
Line |  | CUSTOMER | CUSTOMER | CLASS | CLASS | SYSTEM | SYSTEM | ERCOT | ERCOT | KWH | KWH | FACTOR
No. | Month | MAX DEMANDS* | MAX DEMANDS# | PEAK KW* | PEAK KW# | PEAK KW* | PEAK KW# | PEAK KW* | PEAK KW# | SALES* | SALES# | COIN | LOAD+
1 | Jan | 33682.5959 | 32423.1121 | 11550.3614 | 11118.462 | 10872.1342 | 10465.5956 | 11377.7548 | 10952.3097 | 6549335.7339 | 6314576.7509 | 0 | 0
2 | Feb | 17172.2337 | 16530.1173 | 6625.0362 | 6377.3081 | 6508.608 | 6265.2334 | 6547.2042 | 6302.3865 | 2917921.3507 | 2813329.3316 | 0 | 0
3 | Mar | -50978.5034 | -49072.2787 | -15713.1819 | -15125.6234 | -13809.6499 | -13293.2696 | -10874.1431 | -10467.5294 | -10745513.7663 | -10360344.0353 | 0 | 0
4 | Apr | 35110.9369 | 33798.0436 | 10415.8619 | 10026.3845 | 9244.4258 | 8898.7516 | 10030.229 | 9655.1715 | 6289631.0178 | 6064181.0728 | 0 | 0
5 | May | 29658.5261 | 28549.5133 | 11055.8642 | 10642.4554 | 10669.5251 | 10270.5626 | 10669.5251 | 10270.5626 | 5539636.3736 | 5341069.7626 | 0 | 0
6 | Jun | 54946.217 | 52891.6287 | 23126.1122 | 22261.3641 | 22566.1485 | 21722.3389 | 21786.4849 | 20971.8291 | 10324960.5694 | 9954865.4421 | 0 | 0
7 | Jul | 27859.9785 | 26818.2182 | 12267.3887 | 11808.6777 | 12256.7258 | 11798.4135 | 11650.8513 | 11215.1943 | 6318619.8049 | 6092130.7655 | 0 | 0
8 | Aug | 43627.1241 | 41995.7874 | 18766.2488 | 18064.5278 | 18450.1306 | 17760.23 | 17944.584 | 17273.5872 | 9879632.4285 | 9525499.9554 | 0 | 0
9 | Sep | 7746.89 | 7457.2127 | 3446.2573 | 3317.3924 | 3386.5699 | 3259.9368 | 3310.2469 | 3186.4677 | 1779181.9154 | 1715407.6712 | 0 | 0
10 | Oct | -2499.882 | -2406.4046 | -930.8576 | -896.0504 | -915.8444 | -881.5985 | -915.8444 | -881.5985 | -531563.6887 | -512509.947 | 0 | 0
11 | Nov | 227.8452 | 219.3254 | 66.9445 | 64.4413 | 57.737 | 55.5781 | 62.0341 | 59.7145 | 40599.1985 | 39143.9324 | 0 | 0
12 | Dec | 38814.1694 | 37362.8021 | 11687.6138 | 11250.5822 | 10449.2346 | 10058.5094 | 11177.9076 | 10759.9353 | 6817731.6555 | 6573352.1009 | 0 | 0
13 | [9 empty] | 45180172.5933 | 43560702.803
* AT SOURCE(BUSBAR)
# AT METER
+ BASED ON CLASS KW

## SEC > 10kW
SCHEDULE II-H-1.3.1
PAGE 4 OF 11
PUC DOCKET
ONCOR ELECTRIC DELIVERY COMPANY LLC
ADJUSTMENTS TO TEST YEAR LOAD DATA
FOR THE TEST YEAR ENDING DECEMBER 31, 2021
SPONSOR: D. E. NELSON
DIFFERENCES OF ADJUSTED TEST YEAR LOAD DATA FROM UNADJUSTED TEST YEAR DATA LOAD DATA
Rate Class = Secondary Service Greater Than 10 kW
Voltage Level = Secondary
|  | ( a ) | ( b ) | ( c ) | ( d ) | ( e ) | ( f ) | ( g ) | ( h ) | ( i ) | ( j ) | ( k ) |  | ( l )
|  | SUM OF | SUM OF
Line |  | CUSTOMER | CUSTOMER | CLASS | CLASS | SYSTEM | SYSTEM | ERCOT | ERCOT | KWH | KWH | FACTOR
No. | Month | MAX DEMANDS* | MAX DEMANDS# | PEAK KW* | PEAK KW# | PEAK KW* | PEAK KW# | PEAK KW* | PEAK KW# | SALES* | SALES# | COIN |  | LOAD+
1 | Jan | 376592.1006 | 362510.2989 | 228482.126 | 219938.5586 | 225743.6917 | 217302.5218 | 224127.1157 | 215746.394 | 122678387.3407 | 118281017.1934 | 0 |  | 0
2 | Feb | 238933.5388 | 229999.1646 | 140477.6664 | 135224.8248 | 118491.5499 | 114060.8289 | 118660.6427 | 114223.5989 | 67067555.4103 | 64663538.9213 | 0 | 0 | 0
3 | Mar | -352214.9478 | -339044.6741 | -201043.9904 | -193526.4094 | -181236.1322 | -174459.2209 | -160658.9899 | -154651.5138 | -121646173.3897 | -117285802.6431 | 0 | 0 | 0
4 | Apr | 352617.2854 | 339431.9671 | 222996.4508 | 214658.0077 | 194472.2207 | 187200.3761 | 207281.1907 | 199530.3838 | 106765391.0764 | 102938417.5267 | 0 | 0 | 0
5 | May | 537817.7857 | 517707.3176 | 367180.8859 | 353450.995 | 348323.7923 | 335299.0194 | 348323.7923 | 335299.0194 | 167347157.4161 | 161348648.5491 | 0 | 0 | 0
6 | Jun | 766258.6816 | 737606.1878 | 524608.2796 | 504991.7508 | 500671.0198 | 481949.5702 | 491805.2203 | 473415.2871 | 234630108.1075 | 226219861.972 | 0 | 0 | 0
7 | Jul | 289445.3965 | 278622.2468 | 208118.6453 | 200336.5238 | 207435.1178 | 199678.5552 | 194244.7138 | 186981.3762 | 106180431.5863 | 102374425.7347 | 0 | 0 | 0
8 | Aug | 472386.7349 | 454722.9115 | 337475.2843 | 324856.1666 | 317458.9032 | 305588.2523 | 306350.1008 | 294894.8382 | 166974328.4707 | 160989183.5459 | 0 | 0 | 0
9 | Sep | 461023.3828 | 443784.4661 | 33410.8536 | 32161.531 | 31884.1013 | 30691.8682 | 31073.3913 | 29911.4728 | 16766346.0503 | 16165361.3846 | 0 | 0 | 0
10 | Oct | -150765.5103 | -145127.9782 | -98534.253 | -94849.7896 | -94164.2395 | -90643.1828 | -94164.2395 | -90643.1828 | -52164067.4381 | -50294262.0235 | 0 | 0 | 0
11 | Nov | -125868.4744 | -121161.9102 | -77816.2093 | -74906.4498 | -60383.3024 | -58125.4067 | -75819.4906 | -72984.3939 | -41661445.3421 | -40168103.2791 | 0 | 0 | 0
12 | Dec | 213020.964 | 205055.5315 | 126048.0408 | 121334.7621 | 110094.3418 | 105977.6152 | 111131.2486 | 106975.7493 | 66330502.5734 | 63952905.5232 | 0 | 0 | 0
13 | [9 empty] | 839268521.8618 | 809185192.4051
* AT SOURCE(BUSBAR)
# AT METER
+ BASED ON CLASS KW

## PRIMARY < 10kW
SCHEDULE II-H-1.3.1
PAGE 5 OF 11
PUC DOCKET
ONCOR ELECTRIC DELIVERY COMPANY LLC
ADJUSTMENTS TO TEST YEAR LOAD DATA
FOR THE TEST YEAR ENDING DECEMBER 31, 2021
SPONSOR: D. E. NELSON
DIFFERENCES OF ADJUSTED TEST YEAR LOAD DATA FROM UNADJUSTED TEST YEAR DATA LOAD DATA
Rate Class = Primary Service Less Than or Equal to 10 kW
Voltage Level = Primary
|  | ( a ) | ( b ) | ( c ) | ( d ) | ( e ) | ( f ) | ( g ) | ( h ) | ( i ) | ( j ) | ( k ) | ( l )
|  | SUM OF | SUM OF
Line |  | CUSTOMER | CUSTOMER | CLASS | CLASS | SYSTEM | SYSTEM | ERCOT | ERCOT | KWH | KWH | FACTOR
No. | Month | MAX DEMANDS* | MAX DEMANDS# | PEAK KW* | PEAK KW# | PEAK KW* | PEAK KW# | PEAK KW* | PEAK KW# | SALES* | SALES# | COIN | LOAD+
1 | Jan | 310.9221 | 304.7666 | 139.9762 | 137.205 | 118.6337 | 116.285 | 118.4845 | 116.1388 | 92557.9019 | 91184.3726 | 0 | 0
2 | Feb | 338.6089 | 331.9052 | 151.07 | 148.0791 | 46.8658 | 45.938 | 48.1329 | 47.1799 | 87506.5665 | 86207.9973 | 0 | 0
3 | Mar | 247.81 | 242.904 | 110.2553 | 108.0726 | 102.8229 | 100.7873 | 95.7909 | 93.8945 | 59562.5391 | 58678.6502 | 0 | 0
4 | Apr | 170.5744 | 167.1975 | 119.6279 | 117.2595 | 105.7366 | 103.6433 | 84.0303 | 82.3667 | 60460.9945 | 59563.7729 | 0 | 0
5 | May | 88.7083 | 86.952 | 39.7462 | 38.9593 | 36.3203 | 35.6012 | 36.3203 | 35.6012 | 28008.1103 | 27592.479 | 0 | 0
6 | Jun | 80.7382 | 79.1398 | 36.8522 | 36.1227 | 34.026 | 33.3524 | 35.1257 | 34.4303 | 25285.0585 | 24909.8364 | 0 | 0
7 | Jul | 49.2476 | 48.2726 | 22.2328 | 21.7927 | 21.7824 | 21.3512 | 20.8966 | 20.4829 | 14689.1803 | 14471.1977 | 0 | 0
8 | Aug | 21.941 | 21.5066 | 10.4351 | 10.2285 | 8.4605 | 8.293 | 8.4014 | 8.235 | 6009.6547 | 5920.4733 | 0 | 0
9 | Sep | 12.0605 | 11.8217 | 6.9926 | 6.8542 | 5.863 | 5.7469 | 5.9234 | 5.8062 | 3999.7687 | 3940.4134 | 0 | 0
10 | Oct | -24.693 | -24.2041 | -11.5926 | -11.3631 | -9.8984 | -9.7025 | -9.8984 | -9.7025 | -7399.5726 | -7289.7653 | 0 | 0
11 | Nov | -4.9197 | -4.8223 | -2.3315 | -2.2853 | -2.0622 | -2.0214 | -2.1253 | -2.0832 | -1482.3122 | -1460.3152 | 0 | 0
12 | Dec | 0 | 0 | 0 | 0 | 0 | 0 | 0 | 0 | 0 | 0 | 0 | 0
13 | [9 empty] | 369197.8897 | 363719.1124
* AT SOURCE(BUSBAR)
# AT METER
+ BASED ON CLASS KW

## PRIMARY > 10kW DLS
SCHEDULE II-H-1.3.1
PAGE 6 OF 11
PUC DOCKET
ONCOR ELECTRIC DELIVERY COMPANY LLC
ADJUSTMENTS TO TEST YEAR LOAD DATA
FOR THE TEST YEAR ENDING DECEMBER 31, 2021
SPONSOR: D. E. NELSON
DIFFERENCES OF ADJUSTED TEST YEAR LOAD DATA FROM UNADJUSTED TEST YEAR DATA LOAD DATA
Rate Class = Primary Service Greater Than 10 kW - Distribution Line
Voltage Level = Primary
|  | ( a ) | ( b ) | ( c ) | ( d ) | ( e ) | ( f ) | ( g ) | ( h ) | ( i ) | ( j ) | ( k ) | ( l )
|  | SUM OF | SUM OF
Line |  | CUSTOMER | CUSTOMER | CLASS | CLASS | SYSTEM | SYSTEM | ERCOT | ERCOT | KWH | KWH | FACTOR
No. | Month | MAX DEMANDS* | MAX DEMANDS# | PEAK KW* | PEAK KW# | PEAK KW* | PEAK KW# | PEAK KW* | PEAK KW# | SALES* | SALES# | COIN | LOAD+
1 | Jan | 119355.5708 | 116992.6097 | 85146.5471 | 83460.8447 | 81100.4425 | 79494.8435 | 81007.9961 | 79404.2273 | 59097728.27 | 58220737.0925 | 0 | 0
2 | Feb | 117417.1729 | 115092.5877 | 81980.4656 | 80357.4442 | 46025.0658 | 45113.8772 | 45781.0214 | 44874.6643 | 53948122.8643 | 53147550.1658 | 0 | 0
3 | Mar | 123419.1899 | 120975.7787 | 87829.0806 | 86090.2704 | 81658.8836 | 80042.2288 | 83175.2854 | 81528.6094 | 51090170.4357 | 50332008.827 | 0 | 0
4 | Apr | 134248.766 | 131590.9546 | 97953.553 | 96014.3019 | 92718.7758 | 90883.161 | 95710.4282 | 93815.5857 | 63511290.9953 | 62568803.9741 | 0 | 0
5 | May | 144296.2925 | 141439.5636 | 102271.0405 | 100246.3132 | 101332.5915 | 99326.4433 | 101332.5915 | 99326.4433 | 68506692.0258 | 67490074.8686 | 0 | 0
6 | Jun | 102570.0477 | 100539.4008 | 69716.3307 | 68336.1105 | 67119.2803 | 65790.4756 | 66421.5106 | 65106.5201 | 46699723.5507 | 46006714.7541 | 0 | 0
7 | Jul | 86849.5258 | 85130.1084 | 60700.5974 | 59498.8676 | 59058.4498 | 57889.2306 | 57475.6095 | 56337.7269 | 42147003.2818 | 41521555.3819 | 0 | 0
8 | Aug | 114386.0285 | 112121.4528 | 80323.4015 | 78733.1861 | 77935.7334 | 76392.7882 | 76404.4647 | 74891.8351 | 49206115.4317 | 48475912.5901 | 0 | 0
9 | Sep | 81182.85 | 79575.6195 | 57678.0487 | 56536.1583 | 54944.6949 | 53856.9185 | 54797.0001 | 53712.1477 | 37973158.3464 | 37409648.9557 | 0 | 0
10 | Oct | -15885.8564 | -15571.3536 | -10628.3034 | -10417.8879 | -10309.8725 | -10105.7612 | -10309.8725 | -10105.7612 | -7304392.2068 | -7195997.3884 | 0 | 0
11 | Nov | -10830.5201 | -10616.1012 | -7393.2951 | -7246.9252 | -6796.2926 | -6661.7419 | -7278.4741 | -7134.3773 | -4873671.8478 | -4801348.1336 | 0 | 0
12 | Dec | -3132.679 | -3070.6592 | -2053.2843 | -2012.634 | -1944.3572 | -1905.8635 | -1984.3212 | -1945.0363 | -1445533.1953 | -1424081.9502 | 0 | 0
13 | [9 empty] | 458556407.9517 | 451751579.1377
* AT SOURCE(BUSBAR)
# AT METER
+ BASED ON CLASS KW

## PRIMARY SUBSTATIONS
SCHEDULE II-H-1.3.1
PAGE 7 OF 11
PUC DOCKET
ONCOR ELECTRIC DELIVERY COMPANY LLC
ADJUSTMENTS TO TEST YEAR LOAD DATA
FOR THE TEST YEAR ENDING DECEMBER 31, 2021
SPONSOR: D. E. NELSON
DIFFERENCES OF ADJUSTED TEST YEAR LOAD DATA FROM UNADJUSTED TEST YEAR DATA LOAD DATA
Rate Class = Primary Service Greater Than 10kW - Substation
Voltage Level = Primary
|  | ( a ) | ( b ) | ( c ) | ( d ) | ( e ) | ( f ) | ( g ) | ( h ) | ( i ) | ( j ) | ( k ) | ( l )
|  | SUM OF | SUM OF
Line |  | CUSTOMER | CUSTOMER | CLASS | CLASS | SYSTEM | SYSTEM | ERCOT | ERCOT | KWH | KWH | FACTOR
No. | Month | MAX DEMANDS* | MAX DEMANDS# | PEAK KW* | PEAK KW# | PEAK KW* | PEAK KW# | PEAK KW* | PEAK KW# | SALES* | SALES# | COIN | LOAD+
1 | Jan | 63363.0014 | 62961.9339 | 49883.0035 | 49567.2601 | 45863.6392 | 45573.3371 | 46090.7718 | 45799.0319 | 34553030.727 | 34355828.2727 | 0 | 0
2 | Feb | 65769.1134 | 65352.816 | 52489.0581 | 52156.8192 | 23635.5157 | 23485.9105 | 23768.347 | 23617.9009 | 33310279.5204 | 33120169.746 | 0 | 0
3 | Mar | 59338.2412 | 58962.6492 | 48740.5824 | 48432.0701 | 44024.61 | 43745.9483 | 44957.2941 | 44672.7289 | 25134611.2976 | 24991162.0275 | 0 | 0
4 | Apr | 60178.7935 | 59797.881 | 48005.0068 | 47701.1505 | 46411.8685 | 46118.0962 | 46332.3652 | 46039.0962 | 32114661.1259 | 31931375.0332 | 0 | 0
5 | May | 67514.2177 | 67086.8743 | 54559.2766 | 54213.9339 | 54394.3267 | 54050.028 | 54394.3267 | 54050.028 | 36822621.4547 | 36612465.9004 | 0 | 0
6 | Jun | 54241.9557 | 53898.6215 | 45028.8083 | 44743.7903 | 39759.1198 | 39507.4573 | 40530.0284 | 40273.4863 | 28517755.3263 | 28354997.6398 | 0 | 0
7 | Jul | 50557.6556 | 50237.6418 | 41605.1542 | 41341.8069 | 40112.9857 | 39859.0833 | 35134.1211 | 34911.7334 | 28287320.6771 | 28125878.1366 | 0 | 0
8 | Aug | 20740.6841 | 20609.4022 | 17227.8136 | 17118.767 | 14937.5066 | 14842.957 | 14490.9237 | 14399.2008 | 13109163.2309 | 13034346.0843 | 0 | 0
9 | Sep | 7167.7478 | 7122.3783 | 5999.6148 | 5961.6391 | 5366.8796 | 5332.909 | 5329.6752 | 5295.94 | 4116175.4699 | 4092683.4668 | 0 | 0
10 | Oct | 4660.1227 | 4630.6256 | 3843.4925 | 3819.1644 | 3550.7446 | 3528.2695 | 3550.7446 | 3528.2695 | 2590236.8446 | 2575453.7401 | 0 | 0
11 | Nov | 4721.5728 | 4691.6868 | 3906.1594 | 3881.4346 | 3649.5434 | 3626.443 | 3771.3034 | 3747.4323 | 2720906.1194 | 2705377.2539 | 0 | 0
12 | Dec | -1511.2681 | -1501.7023 | -1258.4665 | -1250.5008 | -1152.4024 | -1145.108 | -1234.0074 | -1226.1965 | -864066.3967 | -859134.962 | 0 | 0
13 | [9 empty] | 240412695.397 | 239040602.3396
* AT SOURCE(BUSBAR)
# AT METER
+ BASED ON CLASS KW

## TRANSMISSION
SCHEDULE II-H-1.3.1
PAGE 8 OF 11
PUC DOCKET
ONCOR ELECTRIC DELIVERY COMPANY LLC
ADJUSTMENTS TO TEST YEAR LOAD DATA
FOR THE TEST YEAR ENDING DECEMBER 31, 2021
SPONSOR: D. E. NELSON
DIFFERENCES OF ADJUSTED TEST YEAR LOAD DATA FROM UNADJUSTED TEST YEAR DATA LOAD DATA
Rate Class = Transmission Service
Voltage Level = Transmission
|  | ( a ) | ( b ) | ( c ) | ( d ) | ( e ) | ( f ) | ( g ) | ( h ) | ( i ) | ( j ) | ( k ) | ( l )
|  | SUM OF | SUM OF
Line |  | CUSTOMER | CUSTOMER | CLASS | CLASS | SYSTEM | SYSTEM | ERCOT | ERCOT | KWH | KWH | FACTOR
No. | Month | MAX DEMANDS* | MAX DEMANDS# | PEAK KW* | PEAK KW# | PEAK KW* | PEAK KW# | PEAK KW* | PEAK KW# | SALES* | SALES# | COIN | LOAD+
1 | Jan | 170902.7614 | 170902.7614 | 134731.1082 | 134731.1082 | 123056.7308 | 123056.7308 | 123056.7308 | 123056.7308 | 91403402.5746 | 91403402.5746 | 0 | 0
2 | Feb | 168990.5614 | 168990.5614 | 126443.3982 | 126443.3982 | 69286.7146 | 69286.7146 | 69636.7021 | 69636.7021 | 79938866.3123 | 79938866.3123 | 0 | 0
3 | Mar | 154643.9623 | 154643.9623 | 118892.9618 | 118892.9618 | 105483.3949 | 105483.3949 | 116150.0499 | 116150.0499 | 68483448.8963 | 68483448.8963 | 0 | 0
4 | Apr | 93010.4425 | 93010.4425 | 74976.8538 | 74976.8538 | 70547.5494 | 70547.5494 | 68013.8249 | 68013.8249 | 48006803.3745 | 48006803.3745 | 0 | 0
5 | May | 70993.6064 | 70993.6064 | 56221.6828 | 56221.6828 | 53851.4731 | 53851.4731 | 53851.4731 | 53851.4731 | 37693689.1841 | 37693689.1841 | 0 | 0
6 | Jun | 61961.6563 | 61961.6563 | 47706.6435 | 47706.6435 | 40392.1234 | 40392.1234 | 38697.459 | 38697.459 | 31280855.036 | 31280855.036 | 0 | 0
7 | Jul | 12043.6546 | 12043.6546 | 9364.8856 | 9364.8856 | 8952.6444 | 8952.6444 | 7338.0715 | 7338.0715 | 6302122.1135 | 6302122.1135 | 0 | 0
8 | Aug | 12238.5157 | 12238.5157 | 9636.2971 | 9636.2971 | 8144.1309 | 8144.1309 | 7529.3262 | 7529.3262 | 6361184.6489 | 6361184.6489 | 0 | 0
9 | Sep | 0 | 0 | 0 | 0 | 0 | 0 | 0 | 0 | 0 | 0 | 0 | 0
10 | Oct | 0 | 0 | 0 | 0 | 0 | 0 | 0 | 0 | 0 | 0 | 0 | 0
11 | Nov | 0 | 0 | 0 | 0 | 0 | 0 | 0 | 0 | 0 | 0 | 0 | 0
12 | Dec | 0 | 0 | 0 | 0 | 0 | 0 | 0 | 0 | 0 | 0 | 0 | 0
13 | [9 empty] | 369470372.1402 | 369470372.1402
* AT SOURCE(BUSBAR)
# AT METER
+ BASED ON CLASS KW

## STREET LIGHTING
SCHEDULE II-H-1.3.1
PAGE 9 OF 11
PUC DOCKET
ONCOR ELECTRIC DELIVERY COMPANY LLC
ADJUSTMENTS TO TEST YEAR LOAD DATA
FOR THE TEST YEAR ENDING DECEMBER 31, 2021
SPONSOR: D. E. NELSON
DIFFERENCES OF ADJUSTED TEST YEAR LOAD DATA FROM UNADJUSTED TEST YEAR DATA LOAD DATA
Rate Class = Lighting Service
Voltage Level = Secondary and Primary
|  | ( a ) | ( b ) | ( c ) | ( d ) | ( e ) | ( f ) | ( g ) | ( h ) | ( i ) | ( j ) | ( k ) | ( l )
|  | SUM OF | SUM OF
Line |  | CUSTOMER | CUSTOMER | CLASS | CLASS | SYSTEM | SYSTEM | ERCOT | ERCOT | KWH | KWH | FACTOR
No. | Month | MAX DEMANDS* | MAX DEMANDS# | PEAK KW* | PEAK KW# | PEAK KW* | PEAK KW# | PEAK KW* | PEAK KW# | SALES* | SALES# | COIN | LOAD+
1 | Jan | -760.5962 | -732.1555 | -760.5962 | -732.1555 | 0 | 0 | -760.5962 | -732.1555 | -854037.1049 | -823424.4 | 0 | 0
2 | Feb | -760.5962 | -732.1555 | -760.5962 | -732.1555 | -760.5962 | -732.1555 | -760.5962 | -732.1555 | -776138.0514 | -748317.6148 | 0 | 0
3 | Mar | -760.5962 | -732.1555 | -760.5962 | -732.1555 | 0 | 0 | 0 | 0 | -716375.9878 | -690697.7045 | 0 | 0
4 | Apr | -760.5962 | -732.1555 | -760.5962 | -732.1555 | 0 | 0 | 0 | 0 | -670545.6088 | -646510.1017 | 0 | 0
5 | May | -760.5962 | -732.1555 | -760.5962 | -732.1555 | 0 | 0 | 0 | 0 | -529882.4874 | -510889.0079 | 0 | 0
6 | Jun | -760.5962 | -732.1555 | -760.5962 | -732.1555 | 0 | 0 | 0 | 0 | -89583.3586 | -86372.2698 | 0 | 0
7 | Jul | -760.5962 | -732.1555 | -760.5962 | -732.1555 | 0 | 0 | 0 | 0 | 154198.0369 | 148670.8543 | 0 | 0
8 | Aug | -760.5962 | -732.1555 | -760.5962 | -732.1555 | 0 | 0 | 0 | 0 | 269405.0618 | 259748.3179 | 0 | 0
9 | Sep | -760.5962 | -732.1555 | -760.5962 | -732.1555 | 0 | 0 | 0 | 0 | 232962.9605 | 224612.4728 | 0 | 0
10 | Oct | -760.5962 | -732.1555 | -760.5962 | -732.1555 | 0 | 0 | 0 | 0 | -34310.5527 | -33080.7012 | 0 | 0
11 | Nov | -760.5962 | -732.1555 | -760.5962 | -732.1555 | -760.5962 | -732.1555 | 0 | 0 | -20155.603 | -19433.1315 | 0 | 0
12 | Dec | -760.5962 | -732.1555 | -760.5962 | -732.1555 | 0 | 0 | -760.5962 | -732.1555 | 0 | 0 | 0 | 0
13 | [9 empty] | -3034462.6953 | -2925693.2865
* AT SOURCE(BUSBAR)
# AT METER
+ BASED ON CLASS KW

## WHOLESALE SUB
SCHEDULE II-H-1.3.1
PAGE 10 OF 11
PUC DOCKET
ONCOR ELECTRIC DELIVERY COMPANY LLC
ADJUSTMENTS TO TEST YEAR LOAD DATA
FOR THE TEST YEAR ENDING DECEMBER 31, 2021
SPONSOR: D. E. NELSON
DIFFERENCES OF ADJUSTED TEST YEAR LOAD DATA FROM UNADJUSTED TEST YEAR DATA LOAD DATA
Rate Class = Wholesale Service - Substation
Voltage Level = Primary
|  | ( a ) | ( b ) | ( c ) | ( d ) | ( e ) | ( f ) | ( g ) | ( h ) | ( i ) | ( j ) | ( k ) | ( l )
|  | SUM OF | SUM OF
Line |  | CUSTOMER | CUSTOMER | CLASS | CLASS | SYSTEM | SYSTEM | ERCOT | ERCOT | KWH | KWH | FACTOR
No. | Month | MAX DEMANDS* | MAX DEMANDS# | PEAK KW* | PEAK KW# | PEAK KW* | PEAK KW# | PEAK KW* | PEAK KW# | SALES* | SALES# | COIN | LOAD+
1 | Jan | 190.1897 | 188.9858 | 182.215 | 181.0616 | 181.0193 | 179.8735 | 182.215 | 181.0616 | 80360.6375 | 79902 | 0 | 0
2 | Feb | 275.6132 | 273.8687 | 248.1685 | 246.5977 | 248.1685 | 246.5977 | 247.3987 | 245.8327 | 80360.6375 | 79902 | 0 | 0
3 | Mar | 201.6932 | 200.4165 | 188.8612 | 187.6658 | 188.8612 | 187.6658 | 121.5439 | 120.7746 | 80360.6375 | 79902 | 0 | 0
4 | Apr | 203.747 | 202.4574 | 181.881 | 180.7297 | 162.8232 | 161.7926 | 145.5784 | 144.6569 | 80360.6375 | 79902 | 0 | 0
5 | May | 211.9046 | 210.5633 | 204.41 | 203.1162 | 199.9708 | 198.7051 | 199.9708 | 198.7051 | 80360.6375 | 79902 | 0 | 0
6 | Jun | 204.4155 | 203.1216 | 190.9236 | 189.7151 | 186.3964 | 185.2166 | 180.7646 | 179.6204 | 80360.6375 | 79902 | 0 | 0
7 | Jul | 0 | 0 | 0 | 0 | 0 | 0 | 0 | 0 | 0 | 0 | 0 | 0
8 | Aug | 0 | 0 | 0 | 0 | 0 | 0 | 0 | 0 | 0 | 0 | 0 | 0
9 | Sep | 0 | 0 | 0 | 0 | 0 | 0 | 0 | 0 | 0 | 0 | 0 | 0
10 | Oct | 0 | 0 | 0 | 0 | 0 | 0 | 0 | 0 | 0 | 0 | 0 | 0
11 | Nov | 0 | 0 | 0 | 0 | 0 | 0 | 0 | 0 | 0 | 0 | 0 | 0
12 | Dec | 0 | 0 | 0 | 0 | 0 | 0 | 0 | 0 | 0 | 0 | 0 | 0
13 | [9 empty] | 482163.8249 | 479412
* AT SOURCE(BUSBAR)
# AT METER
+ BASED ON CLASS KW

## WHOLESALE DLS
SCHEDULE II-H-1.3.1
PAGE 11 OF 11
PUC DOCKET
ONCOR ELECTRIC DELIVERY COMPANY LLC
ADJUSTMENTS TO TEST YEAR LOAD DATA
FOR THE TEST YEAR ENDING DECEMBER 31, 2021
SPONSOR: D. E. NELSON
DIFFERENCES OF ADJUSTED TEST YEAR LOAD DATA FROM UNADJUSTED TEST YEAR DATA LOAD DATA
Rate Class = Wholesale Service - Distribution Line
Voltage Level = Primary
|  | ( a ) | ( b ) | ( c ) | ( d ) | ( e ) | ( f ) | ( g ) | ( h ) | ( i ) | ( j ) | ( k ) | ( l )
|  | SUM OF | SUM OF
Line |  | CUSTOMER | CUSTOMER | CLASS | CLASS | SYSTEM | SYSTEM | ERCOT | ERCOT | KWH | KWH | FACTOR
No. | Month | MAX DEMANDS* | MAX DEMANDS# | PEAK KW* | PEAK KW# | PEAK KW* | PEAK KW# | PEAK KW* | PEAK KW# | SALES* | SALES# | COIN | LOAD+
1 | Jan | -1264.4032 | -1239.371 | -1003.8781 | -984.0037 | -961.856 | -942.8135 | -966.4006 | -947.2681 | -459033.6794 | -452221.768 | 0 | 0
2 | Feb | -1544.3698 | -1513.7949 | -1075.4759 | -1054.184 | -1026.5865 | -1006.2625 | -1030.4714 | -1010.0705 | -357187.624 | -351887.0752 | 0 | 0
3 | Mar | -3237.4172 | -3173.3239 | -2607.4259 | -2555.805 | -2597.0166 | -2545.6018 | -1595.3538 | -1563.7696 | -1072235.328 | -1056323.7025 | 0 | 0
4 | Apr | -4150.8523 | -4068.6751 | -2954.6981 | -2896.202 | -2505.4416 | -2455.8397 | -2211.6338 | -2167.8486 | -1321782.318 | -1302167.4958 | 0 | 0
5 | May | -1633.0968 | -1600.7653 | -1387.3608 | -1359.8943 | -1276.9576 | -1251.6769 | -1276.9576 | -1251.6769 | -557547.5143 | -549273.6894 | 0 | 0
6 | Jun | -352.4487 | -345.471 | -304.1711 | -298.1492 | -281.154 | -275.5878 | -272.6987 | -267.2999 | -131751.4211 | -129796.2726 | 0 | 0
7 | Jul | 0 | 0 | 0 | 0 | 0 | 0 | 0 | 0 | 0 | 0 | 0 | 0
8 | Aug | 0 | 0 | 0 | 0 | 0 | 0 | 0 | 0 | 0 | 0 | 0 | 0
9 | Sep | 0 | 0 | 0 | 0 | 0 | 0 | 0 | 0 | 0 | 0 | 0 | 0
10 | Oct | 0 | 0 | 0 | 0 | 0 | 0 | 0 | 0 | 0 | 0 | 0 | 0
11 | Nov | 0 | 0 | 0 | 0 | 0 | 0 | 0 | 0 | 0 | 0 | 0 | 0
12 | Dec | -23386.4775 | -22923.48 | 0 | 0 | 0 | 0 | 0 | 0 | 0 | 0 | 0 | 0
13 | [9 empty] | -3899537.8848 | -3841670.0035
* AT SOURCE(BUSBAR)
# AT METER
+ BASED ON CLASS KW