## Sch II-H-1.3.1_Narrative
SCHEDULE II-H-1.3.1
PAGE 1 OF 11
2025 TEST YEAR
ONCOR ELECTRIC DELIVERY COMPANY LLC
ADJUSTMENTS TO TEST YEAR LOAD DATA
FOR THE TEST YEAR ENDING DECEMBER 31, 2024
SPONSOR: D. E. NELSON
1 | ADJUSTMENTS TO TEST YEAR DATA FOR THE TEST YEAR 2024
2
3 | kW Demand Adjustment At Meter for Adjusted Test Year Load Data (Schedule II-H-1.4)
4
5 |  | Adjustments to all rate classes kW at meter are made using the following formula:
6
7 |  | (Rate Class Monthly Unadjusted kW) X Rate Class Monthly Final Adjusted kWh Sales from Schedule II-H-1.2 (h)
8 |  |  |  |  | Rate Class Monthly Booked kWh Sales from Schedule II-H-1.2(c)
9
10 |  | EXAMPLE:
11 |  | For Rate Class = Residential
12
13 |  | Each kW Column (b) (d) (f) (h) from Schedule II-H-1.3 X Column ( h ) from Schedule II-H-1.2
14 | [5 empty] | Column ( c ) from Schedule II-H-1.2
15
16 |  | January 2024 Schedule II-H-1.4 Residential Class Peak column (d) kW at Meter Adjusted kW Calculation:
17
18 |  |  | 14,436,087 | X | 4,277,400,027 = 15,357,831
19 |  |  |  |  | 3,884,799,069
20
21 | kW Demand Adjustment At Source for both Unadjusted and Adjusted Test Year Load Data (Schedules II-H-1.3 and II-H-1.4)
22
23 |  | Adjustments to all rate classes kW at source for both unadjusted and adjusted kW data are made
24 |  | using the following formula based on line losses by rate class voltage level:
25
26 |  | Rate Class Monthly unadjusted or adjusted kW at meter X Demand Voltage Line Loss Factor (col d) WP/II-H-1.3/1
27 | [6 empty] | line 38 or 39 or 40
28 |  | EXAMPLE:
29 |  | For Rate Class = Residential
30 |  | Voltage Level = Secondary
31
32 |  | Each kW at meter Column (b) (d) (f ) (h) X Demand Voltage Line Loss Factors WP/II-H-1.3/1 (col d) line 40
33
34 |  | January 2024 Residential Class Peak kW at Source Unadjusted and Adjusted kW Calculation:
35
36 |  |  | column (i) |  |  | column (j) | WP II-H-1.3 col (b)
37 |  | Schedule II.H-1.3 | Unadjusted class kW at source = 14,436,087 X 1.03709635 = 14,971,613 Kw
38 |  | Schedule II.H-1.4 | Adjusted class kW at source = 15,357,831 X 1.03709635 = 15,927,550 Kw
39
40 | kWh Sales Adjustment At Source for both Unadjusted and Adjusted Test Year Load Data (Schedules II-H-1.3 and II-H-1.4)
41
42 |  | Adjustments to all rate classes kWh sales at source for both unadjusted and adjusted data are made using
43 |  | the following formula based on rate class voltage level:
44
45 |  | Rate Class Monthly unadjusted or adjusted kWh Sales at meter X Energy Voltage Line Loss Factor (col d) WP/II-H-1.3/1
46 | [7 empty] | line 38 or 39 or 40
47 |  | EXAMPLE:
48 |  | For Rate Class = Residential
49 |  | Voltage Level = Secondary
50
51 |  | Each kWh sales at meter Column (j) X Energy Voltage Line Loss Factors WP/II-H-1.3/1(col d) line 40
52
53
54 |  | January 2024 Residential kWh Sales at Source Unadjusted and Adjusted kWh Sales Calculation:
55
56 |  |  | column (i) |  |  | column (j) | WP II-H-1.3 col (b)
57 |  | Schedule II.H-1.3 | Unadjusted class kWH sales at source = 3,884,799,069 X 1.03497550 = 4,020,679,616 kWh
58 |  | Schedule II.H-1.4 | Adjusted class kWh sales at source = 4,132,843,506 X 1.03497750 = 4,277,400,027 kWh

## RESIDENTIAL
SCHEDULE II-H-1.3.1
PAGE 2 OF 11
2025 RATE CASE
ONCOR ELECTRIC DELIVERY COMPANY LLC
ADJUSTMENTS TO TEST YEAR LOAD DATA
FOR THE TEST YEAR ENDING DECEMBER 31, 2024
SPONSOR: D. E. NELSON
DIFFERENCES OF ADJUSTED TEST YEAR LOAD DATA FROM UNADJUSTED TEST YEAR DATA LOAD DATA
Rate Class = Residential Service
Voltage Level = Secondary
|  | ( a ) | ( b ) | ( c ) | ( d ) | ( e ) | ( f ) | ( g ) | ( h ) | ( i ) | ( j ) | ( k ) | ( l )
|  | SUM OF | SUM OF
Line |  | CUSTOMER | CUSTOMER | CLASS | CLASS | SYSTEM | SYSTEM | ERCOT | ERCOT | KWH | KWH | FACTOR
No. | Month | MAX DEMANDS* | MAX DEMANDS# | PEAK KW* | PEAK KW# | PEAK KW* | PEAK KW# | PEAK KW* | PEAK KW# | SALES* | SALES# | COIN | LOAD+
1 | Jan | 2442604.7921 | 2355234.2066 | 948100.9384 | 914187.9065 | 933884.1436 | 900479.6385 | 946110.0684 | 912268.2488 | 254615866.696 | 246011017.134 | 0 | 0
2 | Feb | -1575674.2869 | -1519313.313 | -404185.0809 | -389727.6102 | -369282.3285 | -356073.3094 | -369282.3285 | -356073.3094 | -210289533.4372 | -203182710.8218 | 0 | 0
3 | Mar | 6870387.6069 | 6624637.746 | 1300122.5083 | 1253617.8649 | 1300122.5218 | 1253617.8779 | 1075307.867 | 1036844.7156 | 640657154.5296 | 619005878.405 | 0 | 0
4 | Apr | 2248670.4568 | 2168236.7923 | 560188.5354 | 540150.9098 | 519711.4818 | 501121.6974 | 519711.4818 | 501121.6974 | 197686454.1323 | 191005557.846 | 0 | 0
5 | May | -318564.7389 | -307169.8592 | -118673.4319 | -114428.5507 | -117959.0013 | -113739.6748 | -118673.4319 | -114428.5507 | -30852244.6894 | -29809580.1939 | 0 | 0
6 | Jun | -805276.9997 | -776472.699 | -327995.3022 | -316263.0966 | -284415.1627 | -274241.7939 | -327995.3022 | -316263.0966 | -105948632.1733 | -102368053.8968 | 0 | 0
7 | Jul | -1160477.3588 | -1118967.7431 | -473432.8887 | -456498.4633 | -451990.0241 | -435822.5978 | -459585.4009 | -443146.2922 | -203786653.2991 | -196899598.234 | 0 | 0
8 | Aug | 1581823.3809 | 1525242.4574 | 701930.3203 | 676822.6716 | 608991.0363 | 587207.7729 | 651628.6341 | 628320.2482 | 266368854.5844 | 257366807.8878 | 0 | 0
9 | Sep | -937073.8891 | -903555.2885 | -365767.079 | -352683.7984 | -320838.8438 | -309362.6206 | -350408.7637 | -337874.8413 | -173625690.0631 | -167757937.3481 | 0 | 0
10 | Oct | -719208.2163 | -693482.5471 | -240034.8017 | -231448.8933 | -225616.4057 | -217546.235 | -225616.4057 | -217546.235 | -100693457.8636 | -97290480.3979 | 0 | 0
11 | Nov | -1575559.7002 | -1519202.8249 | -309473.3664 | -298403.6799 | -239386.9833 | -230824.247 | -236213.5136 | -227764.2904 | -161457140.9707 | -156000629.4548 | 0 | 0
12 | Dec | 3438647.3409 | 3315648.8794 | 820091.296 | 790757.0964 | 817179.077 | 787949.0458 | 817179.077 | 787949.0458 | 298081707.2389 | 288007911.4411 | 0 | 0
13 | [9 empty] | 670756684.6849 | 648088182.3668
* AT SOURCE(BUSBAR)
# AT METER
+ BASED ON CLASS KW

## SEC < 10kW
SCHEDULE II-H-1.3.1
PAGE 3 OF 11
2025 RATE CASE
ONCOR ELECTRIC DELIVERY COMPANY LLC
ADJUSTMENTS TO TEST YEAR LOAD DATA
FOR THE TEST YEAR ENDING DECEMBER 31, 2024
SPONSOR: D. E. NELSON
DIFFERENCES OF ADJUSTED TEST YEAR LOAD DATA FROM UNADJUSTED TEST YEAR DATA LOAD DATA
Rate Class = Secondary Service Less Than or Equal to 10 kW
Voltage Level = Secondary
|  | ( a ) | ( b ) | ( c ) | ( d ) | ( e ) | ( f ) | ( g ) | ( h ) | ( i ) | ( j ) | ( k ) | ( l )
|  | SUM OF | SUM OF
Line |  | CUSTOMER | CUSTOMER | CLASS | CLASS | SYSTEM | SYSTEM | ERCOT | ERCOT | KWH | KWH | FACTOR
No. | Month | MAX DEMANDS* | MAX DEMANDS# | PEAK KW* | PEAK KW# | PEAK KW* | PEAK KW# | PEAK KW* | PEAK KW# | SALES* | SALES# | COIN | LOAD+
1 | Jan | 26554.0409 | 25604.218 | 12010.387 | 11580.7823 | 11732.3274 | 11312.6687 | 11261.8314 | 10859.0021 | 5779599.9396 | 5584275.9456 | 0 | 0
2 | Feb | 15735.3901 | 15172.5442 | 5833.4949 | 5624.8341 | 5453.0231 | 5257.9716 | 5453.0231 | 5257.9716 | 3982451.1342 | 3847862.5348 | 0 | 0
3 | Mar | 45654.5235 | 44021.4871 | 16088.6608 | 15513.1785 | 14310.694 | 13798.8086 | 13776.5347 | 13283.7559 | 10090587.1155 | 9749571.5093 | 0 | 0
4 | Apr | 14010.4075 | 13509.2631 | 5130.7002 | 4947.178 | 4845.2518 | 4671.9399 | 4845.2518 | 4671.9399 | 3004039.4439 | 2902516.6762 | 0 | 0
5 | May | 1688.3674 | 1627.9755 | 647.3852 | 624.2286 | 602.2555 | 580.7131 | 595.4025 | 574.1052 | 341189.603 | 329658.9579 | 0 | 0
6 | Jun | -3764.9809 | -3630.3097 | -1672.4279 | -1612.6061 | -1656.0396 | -1596.804 | -1398.0104 | -1348.0043 | -843216.8571 | -814719.9912 | 0 | 0
7 | Jul | -7729.8491 | -7453.3568 | -3491.9961 | -3367.0894 | -3268.008 | -3151.1132 | -3319.2761 | -3200.5474 | -1942296.403 | -1876655.6848 | 0 | 0
8 | Aug | 16888.5244 | 16284.4315 | 7688.1652 | 7413.1639 | 7531.2556 | 7261.8669 | 7464.9529 | 7197.9358 | 4123935.284 | 3984565.1686 | 0 | 0
9 | Sep | -9144.0712 | -8816.993 | -4025.3654 | -3881.3804 | -3976.0723 | -3833.8504 | -3984.109 | -3841.5997 | -2393538.8151 | -2312648.1711 | 0 | 0
10 | Oct | -5260.0373 | -5071.8887 | -2129.69 | -2053.5122 | -2082.2265 | -2007.7464 | -2082.2265 | -2007.7464 | -1233346.3435 | -1191664.8886 | 0 | 0
11 | Nov | -9495.9645 | -9156.2993 | -3309.0164 | -3190.6547 | -3010.626 | -2902.9376 | -3035.5118 | -2926.9332 | -2170498.3362 | -2097145.4383 | 0 | 0
12 | Dec | 9625.0285 | 9280.7467 | 3701.652 | 3569.246 | 3326.3149 | 3207.3345 | 3326.3149 | 3207.3345 | 2098715.7322 | 2027788.7575 | 0 | 0
13 | [9 empty] | 20837621.4976 | 20133405.3757
* AT SOURCE(BUSBAR)
# AT METER
+ BASED ON CLASS KW

## SEC > 10kW
SCHEDULE II-H-1.3.1
PAGE 4 OF 11
2025 RATE CASE
ONCOR ELECTRIC DELIVERY COMPANY LLC
ADJUSTMENTS TO TEST YEAR LOAD DATA
FOR THE TEST YEAR ENDING DECEMBER 31, 2024
SPONSOR: D. E. NELSON
DIFFERENCES OF ADJUSTED TEST YEAR LOAD DATA FROM UNADJUSTED TEST YEAR DATA LOAD DATA
Rate Class = Secondary Service Greater Than 10 kW
Voltage Level = Secondary
|  | ( a ) | ( b ) | ( c ) | ( d ) | ( e ) | ( f ) | ( g ) | ( h ) | ( i ) | ( j ) | ( k ) |  | ( l )
|  | SUM OF | SUM OF
Line |  | CUSTOMER | CUSTOMER | CLASS | CLASS | SYSTEM | SYSTEM | ERCOT | ERCOT | KWH | KWH | FACTOR
No. | Month | MAX DEMANDS* | MAX DEMANDS# | PEAK KW* | PEAK KW# | PEAK KW* | PEAK KW# | PEAK KW* | PEAK KW# | SALES* | SALES# | COIN |  | LOAD+
1 | Jan | 320263.3371 | 308807.6995 | 197366.4483 | 190306.7626 | 167698.2307 | 161699.7603 | 192710.21 | 185817.0753 | 94645619.4151 | 91447031.1757 | 0 | 0 | 0
2 | Feb | -68046.3325 | -65612.3538 | -40257.2042 | -38817.2269 | -35524.9056 | -34254.1999 | -35524.9056 | -34254.1999 | -22071191.1059 | -21325285.9838 | 0 | 0 | 0
3 | Mar | 230078.374 | 221848.6013 | 138338.0643 | 133389.7904 | 113157.3731 | 109109.7982 | 128688.1569 | 124085.0546 | 72910354.438 | 70446318.5568 | 0 | 0 | 0
4 | Apr | 157075.9329 | 151457.4161 | 104812.3903 | 101063.3106 | 96800.9057 | 93338.3923 | 96800.9057 | 93338.3923 | 48961123.7775 | 47306462.1496 | 0 | 0 | 0
5 | May | -151431.266 | -146014.6557 | -104641.8845 | -100898.9038 | -87895.675 | -84751.6967 | -86197.2375 | -83114.0113 | -45477282.5776 | -43940358.8181 | 0 | 0 | 0
6 | Jun | -178306.6093 | -171928.6832 | -128812.119 | -124204.5827 | -126133.955 | -121622.2151 | -103222.2771 | -99530.0749 | -59529682.3985 | -57517851.9177 | 0 | 0 | 0
7 | Jul | -233623.7229 | -225267.1351 | -166639.8748 | -160679.2612 | -157928.4114 | -152279.4019 | -156446.3746 | -150850.3767 | -86747515.9342 | -83815847.4008 | 0 | 0 | 0
8 | Aug | 282674.9872 | 272563.8636 | 205688.4663 | 198331.1067 | 200128.0028 | 192969.5378 | 193257.6757 | 186344.9584 | 99790165.8392 | 96417715.5047 | 0 | 0 | 0
9 | Sep | -178049.7642 | -171681.0253 | -129915.2595 | -125268.2645 | -127457.0599 | -122897.9933 | -123985.1532 | -119550.2747 | -69587544.1248 | -67235804.006 | 0 | 0 | 0
10 | Oct | -141744.3839 | -136674.2678 | -99680.9029 | -96115.3736 | -94280.5268 | -90908.166 | -94280.5268 | -90908.166 | -51159731.9477 | -49430767.4383 | 0 | 0 | 0
11 | Nov | -467029.6166 | -450324.2326 | -291703.6273 | -281269.5543 | -291570.7166 | -281141.3978 | -283572.9029 | -273429.6613 | -162943702.5664 | -157436952.0805 | 0 | 0 | 0
12 | Dec | 98429.7673 | 94908.9904 | 55545.8885 | 53559.0437 | 54146.0779 | 52209.3035 | 54146.0779 | 52209.3035 | 30831945.7028 | 29789967.22 | 0 | 0 | 0
13 | [9 empty] | -150377441.4825 | -145295373.0385
* AT SOURCE(BUSBAR)
# AT METER
+ BASED ON CLASS KW

## PRIMARY < 10kW
SCHEDULE II-H-1.3.1
PAGE 5 OF 11
2025 RATE CASE
ONCOR ELECTRIC DELIVERY COMPANY LLC
ADJUSTMENTS TO TEST YEAR LOAD DATA
FOR THE TEST YEAR ENDING DECEMBER 31, 2024
SPONSOR: D. E. NELSON
DIFFERENCES OF ADJUSTED TEST YEAR LOAD DATA FROM UNADJUSTED TEST YEAR DATA LOAD DATA
Rate Class = Primary Service Less Than or Equal to 10 kW
Voltage Level = Primary
|  | ( a ) | ( b ) | ( c ) | ( d ) | ( e ) | ( f ) | ( g ) | ( h ) | ( i ) | ( j ) | ( k ) | ( l )
|  | SUM OF | SUM OF
Line |  | CUSTOMER | CUSTOMER | CLASS | CLASS | SYSTEM | SYSTEM | ERCOT | ERCOT | KWH | KWH | FACTOR
No. | Month | MAX DEMANDS* | MAX DEMANDS# | PEAK KW* | PEAK KW# | PEAK KW* | PEAK KW# | PEAK KW* | PEAK KW# | SALES* | SALES# | COIN | LOAD+
1 | Jan | -36.6126 | -36.0112 | -24.4202 | -24.0191 | -9.4317 | -9.2768 | -8.885 | -8.739 | -13294.0332 | -13135.1926 | 0 | 0
2 | Feb | 108.8452 | 107.0573 | 53.8072 | 52.9234 | 48.1276 | 47.337 | 48.1276 | 47.337 | 32208.4937 | 31823.6581 | 0 | 0
3 | Mar | 87.2441 | 85.811 | 38.4327 | 37.8014 | 35.1435 | 34.5662 | 34.162 | 33.6008 | 26056.9026 | 25745.5678 | 0 | 0
4 | Apr | 131.5343 | 129.3737 | 63.2539 | 62.2148 | 55.1489 | 54.243 | 55.1489 | 54.243 | 41363.6081 | 40869.3848 | 0 | 0
5 | May | 121.9578 | 119.9545 | 71.5612 | 70.3857 | 49.0511 | 48.2453 | 48.721 | 47.9207 | 42154.947 | 41651.2686 | 0 | 0
6 | Jun | 101.7585 | 100.087 | 45.9726 | 45.2174 | 43.5254 | 42.8104 | 43.1959 | 42.4863 | 31435.2293 | 31059.6329 | 0 | 0
7 | Jul | 84.7314 | 83.3396 | 38.3894 | 37.7588 | 33.6222 | 33.0699 | 34.1422 | 33.5813 | 24387.685 | 24096.2945 | 0 | 0
8 | Aug | 73.4633 | 72.2566 | 34.9822 | 34.4076 | 31.3012 | 30.7871 | 29.9832 | 29.4907 | 22096.6325 | 21832.6161 | 0 | 0
9 | Sep | 27.7344 | 27.2788 | 12.4036 | 12.1998 | 11.5758 | 11.3856 | 11.7614 | 11.5682 | 8215.8026 | 8117.6381 | 0 | 0
10 | Oct | 2.2977 | 2.26 | 0.95629 | 0.94058 | 0.86019 | 0.84606 | 0.86019 | 0.84606 | 630.8044 | 623.2674 | 0 | 0
11 | Nov | -24.324 | -23.9244 | -10.4897 | -10.3174 | -6.8436 | -6.7312 | -6.9786 | -6.864 | -5152.7223 | -5091.1562 | 0 | 0
12 | Dec | 0 | 0 | 0 | 0 | 0 | 0 | 0 | 0 | 0 | 0 | 0 | 0
13 | [9 empty] | 210103.3496 | 207592.9794
* AT SOURCE(BUSBAR)
# AT METER
+ BASED ON CLASS KW

## PRIMARY > 10kW DLS
SCHEDULE II-H-1.3.1
PAGE 6 OF 11
2025 RATE CASE
ONCOR ELECTRIC DELIVERY COMPANY LLC
ADJUSTMENTS TO TEST YEAR LOAD DATA
FOR THE TEST YEAR ENDING DECEMBER 31, 2024
SPONSOR: D. E. NELSON
DIFFERENCES OF ADJUSTED TEST YEAR LOAD DATA FROM UNADJUSTED TEST YEAR DATA LOAD DATA
Rate Class = Primary Service Greater Than 10 kW - Distribution Line
Voltage Level = Primary
|  | ( a ) | ( b ) | ( c ) | ( d ) | ( e ) | ( f ) | ( g ) | ( h ) | ( i ) | ( j ) | ( k ) |  | ( l )
|  | SUM OF | SUM OF
Line |  | CUSTOMER | CUSTOMER | CLASS | CLASS | SYSTEM | SYSTEM | ERCOT | ERCOT | KWH | KWH | FACTOR
No. | Month | MAX DEMANDS* | MAX DEMANDS# | PEAK KW* | PEAK KW# | PEAK KW* | PEAK KW# | PEAK KW* | PEAK KW# | SALES* | SALES# | COIN |  | LOAD+
1 | Jan | 204930.9727 | 201564.7215 | 152338.6338 | 149836.2785 | 128113.2437 | 126008.8212 | 119823.8044 | 117855.5464 | 110733581.552 | 109410507.5385 | 0 | 0 | 0
2 | Feb | 199724.9221 | 196444.1869 | 154216.1245 | 151682.9291 | 146977.1847 | 144562.898 | 146977.1847 | 144562.898 | 104917132.3676 | 103663554.8217 | 0 | 0 | 0
3 | Mar | 199290.0617 | 196016.4696 | 148222.3561 | 145787.6158 | 139384.5854 | 137095.0168 | 146768.2964 | 144357.4409 | 83119951.6079 | 82126812.5219 | 0 | 0 | 0
4 | Apr | 227315.5881 | 223581.6412 | 167994.1784 | 165234.6609 | 167026.4901 | 164282.8681 | 167026.4901 | 164282.8681 | 117055020.9371 | 115656416.7 | 0 | 0 | 0
5 | May | 110864.8212 | 109043.7259 | 82735.0863 | 81376.0575 | 76561.1394 | 75303.5255 | 76619.8849 | 75361.3061 | 47972581.8663 | 47399392.8162 | 0 | 0 | 0
6 | Jun | 99214.5162 | 97584.7919 | 75537.521 | 74296.7214 | 74128.2714 | 72910.6205 | 69986.0395 | 68836.43 | 49206987.6456 | 48619049.5899 | 0 | 0 | 0
7 | Jul | 114268.6171 | 112391.6101 | 88650.7845 | 87194.5829 | 85353.5957 | 83951.5546 | 82860.9833 | 81499.8866 | 59604681.024 | 58892508.5878 | 0 | 0 | 0
8 | Aug | 142062.6885 | 139729.1286 | 110008.137 | 108201.1138 | 107410.1306 | 105645.783 | 104558.9269 | 102841.4139 | 72780850.3796 | 71911245.5997 | 0 | 0 | 0
9 | Sep | 21612.9018 | 21257.8825 | 16579.806 | 16307.4616 | 16359.8787 | 16091.147 | 15930.7597 | 15669.0767 | 11478074.3789 | 11340931.3215 | 0 | 0 | 0
10 | Oct | 46727.4932 | 45959.9349 | 35889.3129 | 35299.7854 | 34829.2977 | 34257.1823 | 34829.2977 | 34257.1823 | 24214240.9268 | 23924922.7951 | 0 | 0 | 0
11 | Nov | 10305.9135 | 10136.6258 | 7644.2966 | 7518.7293 | 7608.7274 | 7483.7444 | 7603.7735 | 7478.8719 | 5175093.2201 | 5113259.8425 | 0 | 0 | 0
12 | Dec | -7499.179 | -7375.9955 | -5650.35 | -5557.5358 | -5387.4198 | -5298.9246 | -5387.4198 | -5298.9246 | -3872444.885 | -3826175.893 | 0 | 0 | 0
13 | [9 empty] | 682385751.021 | 674232426.2418
* AT SOURCE(BUSBAR)
# AT METER
+ BASED ON CLASS KW

## PRIMARY SUBSTATIONS
SCHEDULE II-H-1.3.1
PAGE 7 OF 11
2025 RATE CASE
ONCOR ELECTRIC DELIVERY COMPANY LLC
ADJUSTMENTS TO TEST YEAR LOAD DATA
FOR THE TEST YEAR ENDING DECEMBER 31, 2024
SPONSOR: D. E. NELSON
DIFFERENCES OF ADJUSTED TEST YEAR LOAD DATA FROM UNADJUSTED TEST YEAR DATA LOAD DATA
Rate Class = Primary Service Greater Than 10kW - Substation
Voltage Level = Primary
|  | ( a ) | ( b ) | ( c ) | ( d ) | ( e ) | ( f ) | ( g ) | ( h ) | ( i ) | ( j ) | ( k ) |  | ( l )
|  | SUM OF | SUM OF
Line |  | CUSTOMER | CUSTOMER | CLASS | CLASS | SYSTEM | SYSTEM | ERCOT | ERCOT | KWH | KWH | FACTOR
No. | Month | MAX DEMANDS* | MAX DEMANDS# | PEAK KW* | PEAK KW# | PEAK KW* | PEAK KW# | PEAK KW* | PEAK KW# | SALES* | SALES# | COIN |  | LOAD+
1 | Jan | 109907.3548 | 109677.033 | 93256.8044 | 93061.3755 | 76550.8279 | 76390.408 | 54786.5037 | 54671.6931 | 62047644.5823 | 61792441.7976 | 0 | 0 | 0
2 | Feb | 102112.0456 | 101898.0597 | 89268.0703 | 89081.0002 | 82837.8692 | 82664.2742 | 82837.8692 | 82664.2742 | 51532499.1381 | 51320545.2861 | 0 | 0 | 0
3 | Mar | 76984.0578 | 76822.7301 | 64282.6522 | 64147.9416 | 61747.4144 | 61618.0166 | 60792.8629 | 60665.4655 | 65212167.6422 | 64943949.1323 | 0 | 0 | 0
4 | Apr | 54883.0524 | 54768.0396 | 45947.568 | 45851.2803 | 43835.8307 | 43743.9684 | 43835.8307 | 43743.9684 | 31774118.8916 | 31643431.5195 | 0 | 0 | 0
5 | May | 31164.6145 | 31099.306 | 26093.6805 | 26038.9986 | 24571.1159 | 24519.6247 | 23483.3979 | 23434.1861 | 20774456.3885 | 20689010.774 | 0 | 0 | 0
6 | Jun | 66860.5237 | 66720.4109 | 57345.2064 | 57225.0339 | 47328.8968 | 47229.7144 | 54833.0748 | 54718.1666 | 37915890.2248 | 37759941.6657 | 0 | 0 | 0
7 | Jul | 43361.987 | 43271.1177 | 37341.1464 | 37262.8943 | 35536.0235 | 35461.5542 | 26990.9532 | 26934.3909 | 24060899.732 | 23961936.9325 | 0 | 0 | 0
8 | Aug | 26333.644 | 26278.4592 | 22630.0527 | 22582.6292 | 18699.295 | 18660.1087 | 17236.0407 | 17199.9209 | 14810059.7727 | 14749145.8005 | 0 | 0 | 0
9 | Sep | 26037.3191 | 25982.7553 | 22244.3578 | 22197.7425 | 19116.0601 | 19076.0005 | 17521.7408 | 17485.0223 | 14527475.3564 | 14467723.6576 | 0 | 0 | 0
10 | Oct | 12978.6323 | 12951.4343 | 11078.0224 | 11054.8073 | 10204.4465 | 10183.0621 | 10204.4465 | 10183.0621 | 7009923.8908 | 6981091.9809 | 0 | 0 | 0
11 | Nov | -6619.9347 | -6606.062 | -5587.6078 | -5575.8984 | -5392.5407 | -5381.2401 | -5333.5393 | -5322.3623 | -3910010.2579 | -3893928.3339 | 0 | 0 | 0
12 | Dec | -2901.9854 | -2895.904 | -2531.089 | -2525.7849 | -2408.0007 | -2402.9545 | -2408.0007 | -2402.9545 | -1791870.9101 | -1784500.9213 | 0 | 0 | 0
13 | [9 empty] | 323963254.4513 | 322630789.2915
* AT SOURCE(BUSBAR)
# AT METER
+ BASED ON CLASS KW

## TRANSMISSION
SCHEDULE II-H-1.3.1
PAGE 8 OF 11
2025 RATE CASE
ONCOR ELECTRIC DELIVERY COMPANY LLC
ADJUSTMENTS TO TEST YEAR LOAD DATA
FOR THE TEST YEAR ENDING DECEMBER 31, 2024
SPONSOR: D. E. NELSON
DIFFERENCES OF ADJUSTED TEST YEAR LOAD DATA FROM UNADJUSTED TEST YEAR DATA LOAD DATA
Rate Class = Transmission Service
Voltage Level = Transmission
|  | ( a ) | ( b ) | ( c ) | ( d ) | ( e ) | ( f ) | ( g ) | ( h ) | ( i ) | ( j ) | ( k ) |  | ( l )
|  | SUM OF | SUM OF
Line |  | CUSTOMER | CUSTOMER | CLASS | CLASS | SYSTEM | SYSTEM | ERCOT | ERCOT | KWH | KWH | FACTOR
No. | Month | MAX DEMANDS* | MAX DEMANDS# | PEAK KW* | PEAK KW# | PEAK KW* | PEAK KW# | PEAK KW* | PEAK KW# | SALES* | SALES# | COIN |  | LOAD+
1 | Jan | 337897.4389 | 337897.4389 | 260014.7586 | 260014.7586 | 201162.7524 | 201162.7524 | 155309.6803 | 155309.6803 | 178109791.627 | 178109791.627 | 0 | 0 | 0
2 | Feb | 314535.3125 | 314535.3125 | 247671.9375 | 247671.9375 | 227753.5625 | 227753.5625 | 227753.5625 | 227753.5625 | 160609520.1875 | 160609520.1875 | 0 | 0 | 0
3 | Mar | 295771.3043 | 295771.3043 | 233783.2174 | 233783.2174 | 205382.9627 | 205382.9627 | 198732.8012 | 198732.8012 | 148926572.8323 | 148926572.8323 | 0 | 0 | 0
4 | Apr | 308407.8075 | 308407.8075 | 235931.0311 | 235931.0311 | 226212.1491 | 226212.1491 | 226212.1491 | 226212.1491 | 155588418.9503 | 155588418.9503 | 0 | 0 | 0
5 | May | 276939.6543 | 276939.6543 | 206037.679 | 206037.679 | 186747.0617 | 186747.0617 | 186337.4815 | 186337.4815 | 135518985.1852 | 135518985.1852 | 0 | 0 | 0
6 | Jun | 233198.3436 | 233198.3436 | 184157.546 | 184157.546 | 178265.9509 | 178265.9509 | 168023.7055 | 168023.7055 | 125328032.1227 | 125328032.1227 | 0 | 0 | 0
7 | Jul | 214888.0917 | 214888.0917 | 175582.7309 | 175582.7309 | 163208.0428 | 163208.0428 | 124560.5138 | 124560.5138 | 107392276.055 | 107392276.055 | 0 | 0 | 0
8 | Aug | 168551.3636 | 168551.3636 | 133442.8788 | 133442.8788 | 123519.9697 | 123519.9697 | 94227.3333 | 94227.3333 | 89202803.2727 | 89202803.2727 | 0 | 0 | 0
9 | Sep | 132351.6386 | 132351.6386 | 107008.8193 | 107008.8193 | 97179.6627 | 97179.6627 | 77919.1807 | 77919.1807 | 67381963.5181 | 67381963.5181 | 0 | 0 | 0
10 | Oct | 137015.5663 | 137015.5663 | 108803.8072 | 108803.8072 | 96165.3976 | 96165.3976 | 96165.3976 | 96165.3976 | 74047477.3976 | 74047477.3976 | 0 | 0 | 0
11 | Nov | 106449.6647 | 106449.6647 | 83438.3533 | 83438.3533 | 78779.6587 | 78779.6587 | 80689.4012 | 80689.4012 | 54780201.8263 | 54780201.8263 | 0 | 0 | 0
12 | Dec | 0 | 0 | 0 | 0 | 0 | 0 | 0 | 0 | 0 | 0 | 0 | 0 | 0
13 | [9 empty] | 1296886042.9747 | 1296886042.9747
* AT SOURCE(BUSBAR)
# AT METER
+ BASED ON CLASS KW

## STREET LIGHTING
SCHEDULE II-H-1.3.1
PAGE 9 OF 11
2025 RATE CASE
ONCOR ELECTRIC DELIVERY COMPANY LLC
ADJUSTMENTS TO TEST YEAR LOAD DATA
FOR THE TEST YEAR ENDING DECEMBER 31, 2024
SPONSOR: D. E. NELSON
DIFFERENCES OF ADJUSTED TEST YEAR LOAD DATA FROM UNADJUSTED TEST YEAR DATA LOAD DATA
Rate Class = Lighting Service
Voltage Level = Secondary and Primary
|  | ( a ) | ( b ) | ( c ) | ( d ) | ( e ) | ( f ) | ( g ) | ( h ) | ( i ) | ( j ) | ( k ) |  | ( l )
|  | SUM OF | SUM OF
Line |  | CUSTOMER | CUSTOMER | CLASS | CLASS | SYSTEM | SYSTEM | ERCOT | ERCOT | KWH | KWH | FACTOR
No. | Month | MAX DEMANDS* | MAX DEMANDS# | PEAK KW* | PEAK KW# | PEAK KW* | PEAK KW# | PEAK KW* | PEAK KW# | SALES* | SALES# | COIN |  | LOAD+
1 | Jan | -1366.0623 | -1317.199 | -1366.0623 | -1317.199 | -1366.0623 | -1317.199 | 0 | 0 | -1020530.5949 | -986041.3372 | 0 | 0 | 0
2 | Feb | -1366.0623 | -1317.199 | -1366.0623 | -1317.199 | -1366.0623 | -1317.199 | -1366.0623 | -1317.199 | -862446.0196 | -833299.2962 | 0 | 0 | 0
3 | Mar | -1366.0623 | -1317.199 | -1366.0623 | -1317.199 | 0 | 0 | 0 | 0 | -785796.8685 | -759240.5351 | 0 | 0 | 0
4 | Apr | -1366.0623 | -1317.199 | -1366.0623 | -1317.199 | 0 | 0 | 0 | 0 | -678278.5378 | -655355.8313 | 0 | 0 | 0
5 | May | -1366.0623 | -1317.199 | -1366.0623 | -1317.199 | 0 | 0 | 0 | 0 | -578234.2265 | -558692.5593 | 0 | 0 | 0
6 | Jun | -1366.0623 | -1317.199 | -1366.0623 | -1317.199 | 0 | 0 | 0 | 0 | -265209.1406 | -256246.2869 | 0 | 0 | 0
7 | Jul | -1366.0623 | -1317.199 | -1366.0623 | -1317.199 | 0 | 0 | 0 | 0 | -412911.7638 | -398957.2383 | 0 | 0 | 0
8 | Aug | -1366.0623 | -1317.199 | -1366.0623 | -1317.199 | 0 | 0 | 0 | 0 | -343782.8066 | -332164.5231 | 0 | 0 | 0
9 | Sep | -1366.0623 | -1317.199 | -1366.0623 | -1317.199 | 0 | 0 | 0 | 0 | -272509.9743 | -263300.3859 | 0 | 0 | 0
10 | Oct | -1366.0623 | -1317.199 | -1366.0623 | -1317.199 | 0 | 0 | 0 | 0 | -189409.2606 | -183008.0956 | 0 | 0 | 0
11 | Nov | -1366.0623 | -1317.199 | -1366.0623 | -1317.199 | 0 | 0 | 0 | 0 | -46358.9589 | -44792.2386 | 0 | 0 | 0
12 | Dec | -1366.0623 | -1317.199 | -1366.0623 | -1317.199 | 0 | 0 | 0 | 95090.1604 | 0 | 0 | 0 | 0 | 0
13 | [9 empty] | -5455468.1522 | -5271098.3274
* AT SOURCE(BUSBAR)
# AT METER
+ BASED ON CLASS KW

## WHOLESALE SUB
SCHEDULE II-H-1.3.1
PAGE 10 OF 11
2025 RATE CASE
ONCOR ELECTRIC DELIVERY COMPANY LLC
ADJUSTMENTS TO TEST YEAR LOAD DATA
FOR THE TEST YEAR ENDING DECEMBER 31, 2024
SPONSOR: D. E. NELSON
DIFFERENCES OF ADJUSTED TEST YEAR LOAD DATA FROM UNADJUSTED TEST YEAR DATA LOAD DATA
Rate Class = Wholesale Service - Substation
Voltage Level = Primary
|  | ( a ) | ( b ) | ( c ) | ( d ) | ( e ) | ( f ) | ( g ) | ( h ) | ( i ) | ( j ) | ( k ) | ( l )
|  | SUM OF | SUM OF
Line |  | CUSTOMER | CUSTOMER | CLASS | CLASS | SYSTEM | SYSTEM | ERCOT | ERCOT | KWH | KWH | FACTOR
No. | Month | MAX DEMANDS* | MAX DEMANDS# | PEAK KW* | PEAK KW# | PEAK KW* | PEAK KW# | PEAK KW* | PEAK KW# | SALES* | SALES# | COIN | LOAD+
1 | Jan | -11342.1794 | -11318.4107 | -9589.4923 | -9569.3966 | -9059.25 | -9040.2654 | -9415.4706 | -9395.7395 | -3536293.8234 | -3521749 | 0 | 0
2 | Feb | -7355.1393 | -7339.7259 | -5533.828 | -5522.2313 | -4444.7647 | -4435.4502 | -4444.7647 | -4435.4502 | -1763635.8577 | -1756382 | 0 | 0
3 | Mar | -5548.615 | -5536.9873 | -3619.669 | -3612.0836 | -2937.9248 | -2931.7681 | -2421.9339 | -2416.8585 | -1478588.4539 | -1472507 | 0 | 0
4 | Apr | -5080.7677 | -5070.1205 | -3156.095 | -3149.4811 | -3007.4456 | -3001.1432 | -3007.4456 | -3001.1432 | -1349493.4846 | -1343943 | 0 | 0
5 | May | -6282.6945 | -6269.5284 | -4352.6539 | -4343.5324 | -4274.018 | -4265.0614 | -4331.1981 | -4322.1217 | -1715967.7983 | -1708910 | 0 | 0
6 | Jun | -7482.8158 | -7467.1348 | -5144.0604 | -5133.2805 | -4736.0795 | -4726.1545 | -5139.5756 | -5128.8051 | -2236894.3762 | -2227694 | 0 | 0
7 | Jul | -7267.7458 | -7252.5156 | -5276.9101 | -5265.8518 | -5002.153 | -4991.6705 | -5216.3156 | -5205.3843 | -2408181.884 | -2398277 | 0 | 0
8 | Aug | -7591.5096 | -7575.6008 | -5596.1192 | -5584.392 | -4993.1904 | -4982.7267 | -5263.7315 | -5252.7008 | -2660105.0473 | -2649164 | 0 | 0
9 | Sep | -6133.9871 | -6121.1328 | -4727.1048 | -4717.1987 | -4363.3156 | -4354.1718 | -4671.4482 | -4661.6587 | -1847367.246 | -1839769 | 0 | 0
10 | Oct | -4957.1746 | -4946.7864 | -3879.8844 | -3871.7538 | -3879.8908 | -3871.7601 | -3879.8908 | -3871.7601 | -1568004.2221 | -1561555 | 0 | 0
11 | Nov | -2848.1966 | -2842.228 | -1871.4838 | -1867.5619 | -1642.2877 | -1638.8462 | -1614.4333 | -1611.0501 | -845696.9628 | -842218.6 | 0 | 0
12 | Dec | 0 | 0 | 0 | 0 | 0 | 0 | 0 | 0 | 0 | 0 | 0 | 0
13 | [9 empty] | -21410229.1563 | -21322168.6
* AT SOURCE(BUSBAR)
# AT METER
+ BASED ON CLASS KW

## WHOLESALE DLS
SCHEDULE II-H-1.3.1
PAGE 11 OF 11
2025 RATE CASE
ONCOR ELECTRIC DELIVERY COMPANY LLC
ADJUSTMENTS TO TEST YEAR LOAD DATA
FOR THE TEST YEAR ENDING DECEMBER 31, 2024
SPONSOR: D. E. NELSON
DIFFERENCES OF ADJUSTED TEST YEAR LOAD DATA FROM UNADJUSTED TEST YEAR DATA LOAD DATA
Rate Class = Wholesale Service - Distribution Line
Voltage Level = Primary
|  | ( a ) | ( b ) | ( c ) | ( d ) | ( e ) | ( f ) | ( g ) | ( h ) | ( i ) | ( j ) | ( k ) |  | ( l )
|  | SUM OF | SUM OF
Line |  | CUSTOMER | CUSTOMER | CLASS | CLASS | SYSTEM | SYSTEM | ERCOT | ERCOT | KWH | KWH | FACTOR
No. | Month | MAX DEMANDS* | MAX DEMANDS# | PEAK KW* | PEAK KW# | PEAK KW* | PEAK KW# | PEAK KW* | PEAK KW# | SALES* | SALES# | COIN |  | LOAD+
1 | Jan | -16448.9106 | -16178.7163 | -12462.5793 | -12257.8656 | -11208.392 | -11024.28 | -12422.4668 | -12218.4121 | -4522143.0552 | -4468111.2983 | 0 | 0 | 0
2 | Feb | -10249.6525 | -10081.2889 | -6649.31 | -6540.0867 | -5762.5049 | -5667.8485 | -5762.5049 | -5667.8485 | -2218286.6738 | -2191782 | 0 | 0 | 0
3 | Mar | -6694.7999 | -6584.8293 | -4169.6802 | -4101.1879 | -3470.4954 | -3413.4881 | -2596.5063 | -2553.8554 | -1706055.3995 | -1685671 | 0 | 0 | 0
4 | Apr | -5867.9673 | -5771.5785 | -3611.9818 | -3552.6504 | -3343.3941 | -3288.4746 | -3343.3941 | -3288.4746 | -1568379.4105 | -1549640 | 0 | 0 | 0
5 | May | -7637.3357 | -7511.8827 | -5170.9374 | -5085.9982 | -5029.9438 | -4947.3206 | -5070.6409 | -4987.3492 | -2081605.5719 | -2056734 | 0 | 0 | 0
6 | Jun | -9171.9681 | -9021.3069 | -6545.1745 | -6437.6617 | -5613.9569 | -5521.7405 | -6375.4102 | -6270.686 | -2759284.6603 | -2726316 | 0 | 0 | 0
7 | Jul | -9267.637 | -9115.4043 | -6807.5485 | -6695.7259 | -6432.2317 | -6326.5741 | -6390.8437 | -6285.866 | -3061157.5167 | -3024582 | 0 | 0 | 0
8 | Aug | -9869.1355 | -9707.0224 | -7124.0894 | -7007.0672 | -6207.6087 | -6105.6408 | -6686.9396 | -6577.0981 | -3406177.9113 | -3365480 | 0 | 0 | 0
9 | Sep | -8273.2878 | -8137.3886 | -5784.5594 | -5689.5407 | -5784.5461 | -5689.5276 | -5343.4134 | -5255.641 | -2260793.5572 | -2233781 | 0 | 0 | 0
10 | Oct | -3549.8375 | -3491.5269 | -2223.742 | -2187.2142 | -2127.7419 | -2092.791 | -2127.7419 | -2092.791 | -914403.5344 | -903478 | 0 | 0 | 0
11 | Nov | 0 | 0 | 0 | 0 | 0 | 0 | 0 | 0 | 0 | 0 | 0 | 0 | 0
12 | Dec | 0 | 0 | 0 | 0 | 0 | 0 | 0 | 0 | 0 | 0 | 0 | 0 | 0
13 | [9 empty] | -24498287.2907 | -24205575.2983
* AT SOURCE(BUSBAR)
# AT METER
+ BASED ON CLASS KW