## Index
23SSWG_2030_SUM1_U1_Final_10092023_v158.pwb | Input Assumption | Status | Date
Transmission Topology
3.1.1 | Start Cases | Final | 2024-02-26
3.1.2 | RPG Projects Backed Out For Lack of Approval or Moved Due to ISD Change | Final | 2024-06-14
3.1.2 | Recently Approved RPG Projects | Final | 2024-09-16
3.1.2 | Model Updates & Corrections | Final | 2024-12-04
3.1.3 | Transmission & Generation Outages | Final | 2024-02-26
3.1.5 | Temperatures Used in Dynamic Rating Calculation | Final | 2024-02-29
Generation
3.2.1 | Generation Additions, Retirements and Mothballs | Final | 2024-12-13
3.2.2 | Renewable Generation Dispatch | Final | 2024-02-26
3.2.3 | Switchable Generation | Final | 2024-02-26
3.2.4 | DC Tie Modeling and Dispatch | Final | 2024-02-26
3.2.5 | Reserve Requirement | Final | 2024-02-26
3.2.6 | Fuel Price Assumptions | Final | 2024-02-26
Demand
3.3 | Load Forecast (Reliability) 90/10 Forecast SSWG Forecast Bounded Higher of Calculations RTP Summer Peak Case Forecast RTP Min Load Case Forecast | Final | 2024-12-13
Other Studies
4.2.2 | Sensitivity Analysis | Final | 2024-12-13

## Start Cases
Date Last Updated: | 2024-02-26 | Back
Status | Final
SSWG Case Version: | 23SSWG Update 1 Final - posted on October 12, 2023
On Peak Cases:
23SSWG_2026_SUM1_U1_Final_10092023.raw
23SSWG_2027_SUM1_U1_Final_10092023.raw
23SSWG_2029_SUM1_U1_Final_10092023.raw
23SSWG_2030_SUM1_U1_Final_10092023.raw
Off Peak Case:
23SSWG_2027_MIN_U1_Final_10092023.raw

## RPG Projects Moved or Removed
Date Last Updated: | 2024-06-14 |  | Back
Status | Final
Based on TPIT dated: | 2023-10-01
RPG Projects Removed from the RTP Cases
ERCOT Project Number | Project Title | Project Description | "from" Location | "to" Location | Associated Projects | Transmission Owner | TSP Contact | Transmission Owner Project Number (Optional) | Projected In-Service Date (Month/Yr) | Service Level kV | Planning Charter Tier | Date Submitted TO ERCOT for RPG Review (Month/Yr) | Date RPG Review Completed (Month/Yr) | Date ERCOT BOD Review Completed (Month/Yr) | SSWG Base Case Related Bus Numbers (If applicable) (CSV) | Is the project reflected in SSWG Base Cases? (Y/N) | Phase Number | MOD Project Number
55605 | Rebuild 69 kV line from Campwood to Rocksprings | New Barksdale to Rocksprings: Rebuild 69 kV line | New Barksdale | Rocksprings | 1102 - 1280 | AEP TCC | Glen Reed gareed@aep.com 918-599-2664 | 3819 | 2026-01-01 | 69 | Tier 3 | NA | NA | NA | 8365, 8238 | Y | 65572 | 55605
55617 | Rebuild 69 kV line from Campwood to Rocksprings | Campwood to New Barksdale: Rebuild 69 kV line | New Barksdale | Campwood | 1102 - 1280 | AEP TCC | Glen Reed gareed@aep.com 918-599-2664 | 3820 | 2026-01-01 | 69 | Tier 3 | NA | NA | NA | 8633, 8365 | Y | 65573 | 55617
67915 | Asherton to West Basteville 138 kV line Rebuild | Rebuild 36.09 miles from Asherton to West Batesville 138 kV line | Asherton | West Batesville |  | AEP TCC | Michael Forcum mlforcum@aep.com 918-599-2674 |  | 2026-11-30 | 138 | Tier 3 | NA | NA | NA | 8236, 8283, 8285 | Y | 67916 | 67915
73123 | LCRATSC_SimGideon_Swiftex_TL_Upgrade | LCRA TSC will upgrade T608 Sim Gideon - Swiftex 138-kV transmission line to achieve a higher operational rating. | Sim Gideon | Swiftex |  | LCRATSC | Dylan Preas dylan.preas@lcra.org (512) 578-4514 |  | 2025-12-30 | 138 | Tier 3 | NA | NA | NA | 7310, 7319, 7326 | Y | 73124 | 73123
5479 | Trinidad - Tri Corner 345 kV Double-Circuit Line | Upgrade existing DCKT line | Trinidad Sw. Sta | TriCorner/Watermill |  | ONCOR | Charles Saker charles.saker@oncor.com 214-743-6896 | M4045 | 2026-05-15 | 345 | Tier 3 | NA | NA | NA | 2432, 3123, 3124 | Y | 13184 | 5479
17TPIT0031 | Elkton 345/138 kV autotransformer | Replace existing autotransformer | Elkton | Elkton |  | ONCOR | Charles Saker charles.saker@oncor.com 214-743-6896 | R6032-E | 2025-05-15 | 345 | Tier 3 | NA | NA | NA | 3105, 3106, 29150 | Y | 10501 | 3155
5981 | Shamburger North 345/138 kV Sw. Sta. | Establish Shamburger North 345/138 kV Sw. Sta. | Shamburger North | Shamburger North |  | ONCOR | Charles Saker charles.saker@oncor.com 214-743-6896 | R6083 | 2026-05-15 | 345 | Tier 3 | NA | NA | NA | 3217, 3223, 3226, 2485, 3103, 3201, 3206 | Y | 13696 | 5981
76660 | Rebuild Temple Switch and install auto #2 | Rebuild Temple Switch and install auto #2 | Temple | Temple |  | ONCOR | Charles Saker charles.saker@oncor.com 214-743-6896 | R6197 | 2025-12-15 | 345 | Tier 3 | NA | NA | NA | 3718, 3415, 13415, 3414 | Y | 76661 | 76660
71910 | Rebuild the Hillsboro - Elm Mott 69 kV Line | Rebuild the Hillsboro - Elm Mott 69 kV Line | Hillsboro | Elm Mott |  | ONCOR | Charles Saker charles.saker@oncor.com 214-743-6896 | R6221 | 2026-12-15 | 69 | Tier 3 | NA | NA | NA | 3408, 3521, 3524, 3525, 3526, 3528, 3527, 3529, 13525 | Y | 71911 | 71910
71908 | Install second 345/138 kV Auto at Temple Pecan Creek | Install second 345/138 kV Auto at Temple Pecan Creek and cut in the Temple - Lake Creek 345 kV Line | Temple Pecan Creek | Temple Pecan Creek |  | ONCOR | Charles Saker charles.saker@oncor.com 214-743-6896 | R6239 | 2024-12-15 | 345 | Tier 3 | NA | NA | NA | 13412, 3404, 3412, 3414, 3420 | Y | 71909 | 71908
76654 | Establish Scooter 345/138 kV Switch | Establish Scooter 345/138 kV Switch | Scooter | Scooter |  | ONCOR | Charles Saker charles.saker@oncor.com 214-743-6896 | R6278 | 2026-05-15 | 345 | Tier 3 | NA | NA | NA | 3750, 3751, 3752, 3753, 3675, 3678, 3687, 3712, 3717, 13429, 13430 | Y | 76655 | 76654
5524 | Royse South 345/138 kV Switching Station | Establish new 345/138 kV switching station | Royse | Forney |  | ONCOR | Charles Saker charles.saker@oncor.com 214-743-6896 | M4234 | 2027-05-15 12:00 | 345 | Tier 3 | NA | NA | NA | 2469, 2470, 12471, 2437, 2467, 2471, 2478, 2702, 2472, 2474, 2485, 2710 | Y | 49918 | 5524
6287 | Sherry Sw. - Webb/Kennedale 345 kV DCKT Line | Upgrade the existing 345 kV Line | Sherry | Webb/Kennedale |  | ONCOR | Charles Saker charles.saker@oncor.com 214-743-6896 | M4252 | 2027-05-15 | 345 | Tier 3 | NA | NA | NA | 1911, 1918, 1930, 1929, 1932, 1934 | Y | 14016 | 6287
76728 | Skyview 345/138 kV Switch | Establish Skyview 345/138 kV Switch |  |  |  | ONCOR | Charles Saker charles.saker@oncor.com 214-743-6896 | M4350 | 2026-05-15 | 138 | Tier 3 | NA | NA | NA | 2119, 2120, 2123, 2127, 2129, 2130, 2131, 2132, 2231, 11938, 1922, 1924, 1927, 2124, 2125, 2128, 2134, 2243, 2244 | Y | 76831 | 76728
4834 | Cresson - Rocky Creek 138 kV Line | Construct new line | Cresson | Rocky Creek |  | ONCOR | Charles Saker charles.saker@oncor.com 214-743-6896 | M5228 | 2028-05-15 | 138 | Tier 2 | NA | NA | NA | 1881, 2202 | Y | 12436 | 4834
64239 | Vineyard Switch-Cypress Waters Switch 138 kV Line | Construct a new 138 kV circuit from Vineyard to Cypress Waters | North Lake Switch | Vineyard Switch |  | ONCOR | Charles Saker charles.saker@oncor.com 214-743-6896 | M5320 | 2026-12-15 | 138 | Tier 3 | NA | NA | NA | 2022, 2386, 12012, 12013, 15030, 15035, 15040 | Y | 70741 | 64239
76669 | Rebuild Elbow to Redberry to Bulldog 138 kV Line | Rebuild Elbow to Redberry to Bulldog 138 kV Line | Elbow | Bulldog |  | ONCOR | Charles Saker charles.saker@oncor.com 214-743-6896 | R8666 | 2025-12-15 | 138 | Tier 3 | NA | NA | NA | 10080, 23833, 23834 | Y | 77043 | 76669
76696 | Border Switch - Shifting Sands 138 kV Line | Construct a new 138 kV Line | Border Switch Atchison | Shifting Sands |  | ONCOR | Charles Saker charles.saker@oncor.com 214-743-6896 | R8628 | 2026-12-15 | 138 | Tier 2 | NA | NA | NA | 11392, 18670 | Y | 76697 | 76696
76705 | Prairieland 345/138 KV Switch and Praireland - Quartz Sand 138 kV Line | Establish a new 345/138 kV Switch and 138 kV Line | Prairieland | Quartz Sand |  | ONCOR | Charles Saker charles.saker@oncor.com 214-743-6896 | R8632 | 2025-05-15 | 138 | Tier 2 | NA | NA | NA | 18548, 18549, 18550, 18551, 1058, 1328, 11387, 18552, 19000 | Y | 76706 | 76705
RPG Projects With ISD Changes
ERCOT Project Number | Project Title | Project Description | "from" Location | "to" Location | Associated Projects | Transmission Owner | TSP Contact | Transmission Owner Project Number (Optional) | Original Projected In-Service Date (Month/Yr) | New Projected In-Service Date (Month/Yr) | Service Level kV | Planning Charter Tier | Date Submitted TO ERCOT for RPG Review (Month/Yr) | Date RPG Review Completed (Month/Yr) | Date ERCOT BOD Review Completed (Month/Yr) | SSWG Base Case Related Bus Numbers (If applicable) (CSV) | Is the project reflected in SSWG Base Cases? (Y/N) | Phase Number | MOD Project Number
75835A | Upgrade Ckt.66B Stone Lake to Tomball to increase thermal limits. Install 40 MVAR cap bank at Hockley substation and tapped on Ckt.66B Hockley to Stone Lake. | Upgrade Ckt.66B Stone Lake to Tomball to increase thermal limits | Stone Lake | Tomball |  | CNP | Wesley Woitt wesley.woitt@centerpointenergy.com 713-207-2760 |  | 2025-05-31 | 2026-10-31 | 138 | Tier 3 | 2023-05-04 | 2023-05-26 | 2023-05-26 | 44840, 46510, 46511 | Y | 75836 | 75835
75255F | CPSE_Howard to San Miguel Double Circuit Line Addition |  |  |  |  | CPS | David Milner DMilner@CPSEnergy.com 210-353-2141 |  | 2027-06-15 | 2025-12-15 | 138 | Tier 1 | 2022-12-13 | 2023-06-23 | 2023-08-31 | 5260, 5385 | Y | 75960 | 75255
72004 | Cat Claw 138 kV Dynamic Reactive Device (formerly Midkiff) | Install a new Dynamic Reactive Device at Cat Claw (formerly Midkiff) | Cat Claw | Cat Claw | R8675 R8680 R8695 | ONCOR | Charles Saker charles.saker@oncor.com 214-743-6896 |  | 2024-12-15 | 2025-05-15 | 138 | Tier 3 | 2023-08-01 | 2023-08-01 |  | 10058, 10059, 10060, 23871, 1210, 1217, 11345, 23870, 11218, 23867, 23869 | Y | 73345 | 72004

## Recently Approved RPG Projects
Date Last Updated: | 2024-09-16 |  | Back
Status | Final
RPG Project ID | RPG Project Name | TDSP | Approve Date
24RPG005 | Montfort Switch to Shankle Switch 138-kV Line Project | Oncor | 2024
24RPG006 | Oncor Prairieland 345/138-kV Switch and Prairieland Switch to Quartz Sand Switch/Hog Mountain Pod 138-kV Line Project | Oncor | 2024
23RPG032 | San Antonio South Reliability II Project | BEC | 2024
24RPG012 | CNP Clute to Velasco ckt 26 Upgrades Project | CNP | 2024
23RPG024 | AEPSC Big Foot to Dilley Switch 138-kV Conversion Project Option 3 | AEP | 2023
23RPG005 | La Palma to Stewart Road Rebuild and Conversion to 138-kV Project | AEP | Reclassified as Tier 4
23RPG007 | Asherton - Uvalde 138-kV Conversion Project | AEP | 2023
23RPG008 | Fort Stockton Plant to Lynx 138-kV Line Rebuild Project | AEP | Reclassified as Tier 4
23RPG015 | Cuero Substation Upgrade Project | LCRA | Reclassified as Tier 4
23RPG021 | West Columbia to Big Creek ckt 89 Reconductor Project | CNP | Reclassified as Tier 4
23RPG022 | McLennan County Transmission Project | ONCOR | 2023
23RPG023 | Pecos County Transmission Improvement Projet | TNMP | 2024
23RPG025 | Britmoore to Bellaire Ckt 24 Upgrade Project | CNP | 2023
23RPG028 | Rio Medina Project | STEC | 2024
23RPG029 | West Texas Synchronous Condenser Project | ONCOR | 2023
23RPG031 | 345 kV Jeanetta Autotransformer Upgrades Project | CNP | 2023
24RPG018 | Oncor Salado Switch to Hutto Switch 138-kV Line Project | ONCOR | 2024
24RPG003 | CPS Energy Eastside 345/138-kV Switching Station Project | CPS | 2024
24RPG004 | Omicron Reliability Project | CPS | 2024
24RPG025 | Gunter 345/138-kV Switch Project | Oncor | 2024
24RPG019 | Vineyard Switch to Cypress Waters 138-kV Circuit Addition Project | Oncor | 2024
24RPG001 | Temple Area Project | Oncor | 2024
24RPG026 | CNP Jordan/Mont Belvieu Area Improvement Project | CNP | 2024

## Model Updates & Corrections
Date Last Updated: | 2024-12-04 | Back
Status | Final
Model Corrections/Updates Made to the 2024 RTP Cases
Transmission Changes | TO | [5 empty] | Comments
|  | 2026 SUM | 2027 MIN | 2027 SUM | 2029 SUM | 2030 SUM
Added Tier 4 project that moves Elmaton from STP-Hillje to STP-WAP | CNP | X | X | X | X | X | MOD 75780
Applied model update to update ratings on Mcneil-Mcneil ZBR | LCRA | - | X | - | - | - | MOD 78386 - SSWG Incremental Update
Added the LCRA TSC NO MCR MOD project to upgrade ratings on Lyle Wolz to Cooks Point | LCRA | X | X | - | - | - | MOD 87391
Added the AEP NO MCR MOD project to upgrade Whitepoint 138-kV area lines | AEP | X | X | X | X | X | MOD 82016
Added Tier 4 project that upgrades Gibbons Creek to Greens Prairie | BTU, TMPA | X | X | X | X | X | MOD 80384
Added Tier 4 project that upgrades Greens Prairie to BRYN Switch Path | BTU | - | - | - | X | X | MOD 80420
Added ONCOR NO TPIT MOD project that constructs Echols 69-kV Substation and retire Murchison 69-kV Substation | ONCOR | X | X | X | X | X | MOD 80498
Establish Foggle Switch and Echols to Athens 69 kV Line Upgrade | ONCOR | X | X | X | X | X | Based on 22RPG015 Tier 3 RPG project
Updated Formosa breaker configuration to match June SSWG | AEP | X | X | X | X | X | Based on June SSWG
Updated Carrizo-Crystal 138kV line Rate B | AEP | X | X | X | X | X | Based on a component of 23RPG007 Tier 3 RPG project
Applied S&P Global new load related topology | Multiple | X | X | X | X | X | Based on IHS new load interconnection information provided by the TSPs
Transformer Changes | TO/GO | [5 empty] | Comments
|  | 2026 SUM | 2027 MIN | 2027 SUM | 2029 SUM | 2030 SUM
Corrected ratings on the Giga Batt (170871) to Giga Batt (170872) 345/24.9-kV transformer to match current RIOO data for 23INR0239 | Giga Texas Energy, LLC. | X | X | X | X | X | Based on RIOO information
Applied model update to correct ratings on the Dunlap 345/138-kV transformers | AEN | X | X | X | X | X | MOD 88752
Added Tier 4 project to update Lytton #1 and #2 345/138-kV transformer ratings | AEN | - | - | - | X | X | MOD 86240
Added Tier 4 project to update Austrop #1 and #2 345/138-kV transformer ratings | AEN | - | - | - | X | X | MOD 86273
Generation Changes | TO/GO | [5 empty] | Comments
|  | 2026 SUM | 2027 MIN | 2027 SUM | 2029 SUM | 2030 SUM
Applied model update to correct PNPI Bus Name |  | X | X | X | X | X | MOD 87915
Updated Padua B1 capacity to match RIOO |  | X | X | X | X | X | 22INR0368
Load Changes | TO | [5 empty] | Comments
|  | 2026 SUM | 2027 MIN | 2027 SUM | 2029 SUM | 2030 SUM
Bus Voltage Changes | TO | [5 empty] | Comments
|  | 2026 SUM | 2027 MIN | 2027 SUM | 2029 SUM | 2030 SUM
Reactive Device Changes | TO | [5 empty] | Comments
|  | 2026 SUM | 2027 MIN | 2027 SUM | 2029 SUM | 2030 SUM
Phase Shifters Changes | TO | [5 empty] | Comments
|  | 2026 SUM | 2027 MIN | 2027 SUM | 2029 SUM | 2030 SUM
Synchronous Condensers Changes | TO | [5 empty] | Comments
|  | 2026 SUM | 2027 MIN | 2027 SUM | 2029 SUM | 2030 SUM
FACTS Device Changes | TO | [5 empty] | Comments
|  | 2026 SUM | 2027 MIN | 2027 SUM | 2029 SUM | 2030 SUM

## Transmission & Gen Outages
Date Last Updated: | 2024-02-26 |  | Back
Status | Final
Case
Outaged Elements | Outage Description | Associated TO/RE | 2026 SUM | 2027 MIN | 2027 SUM | 2029 SUM | 2030 SUM | Notes
Known outages collected by ERCOT from TSPs and Resource Entities were incorporated based on the TSP and ERCOT technical rationale into the known outages impact studies.

## Temp. for Dynamic Ratings
Date Last Updated: | 2024-02-29 | Back
Status | Final
Weather Zone | 90th Percentile Temperature (degree F)
Coast | 102.5
East | 106.5
Far West | 110
North Central | 109.5
North | 109
South Central | 106
South | 104.04
West | 107.4

## Gen Add. Ret. and Mothball
Date Last Updated: | 2024-12-13 |  | Back
Status | Final
New generators that met PG Section 6.9 requirements (1)(b) through (1)(d) by 2/1/2024
GINR Reference Number | Project Name | County | Projected COD | Fuel | MW For Grid | Meets Section 6.9 Requirements (1)(b) through (1)(d) | 2026 SUM | 2027 MIN | 2027 SUM | 2029 SUM | 2030 SUM | Comments
24INR0586 | Judkins BESS | Ector | 2024-02-07 | Other | 9.95 | Y | Y | Y | Y | Y | Y | Now operational
24INR0587 | Lufkin South BESS | Angelina | 2024-05-17 | Other | 9.95 | Y | Y | Y | Y | Y | Y | Now operational
22INR0490 | Callisto I Energy Center | Harris | 2024-06-01 | Other | 206.4 | Y | Y | Y | Y | Y | Y | Updated with full model
23INR0525 | Pyron Wind Repower | Nolan | 2024-06-03 | Wind | 19.92 | Y | Y | Y | Y | Y | Y
23INR0470 | BoCo BESS | Borden | 2024-06-22 | Other | 155.48 | Y | Y | Y | Y | Y | Y | Met 6.9(1) on 3/9/23, was not in cases
24INR0605 | TEXAS GULF SULPHUR REPOWER | Wharton | 2024-06-25 | Gas | 16.1 | Y | Y | Y | Y | Y | Y
21INR0303 | Mandorla Solar | Milam | 2024-06-29 | Solar | 254 | Y | Y | Y | Y | Y | Y
23INR0114 | True North Solar | Falls | 2024-06-30 | Solar | 238.8 | Y | Y | Y | Y | Y | Y | Met 6.9(1) on 6/6/23, was not in cases
24INR0100 | Sheep Creek Storage | Callahan | 2024-07-01 | Other | 142.1 | Y | Y | Y | Y | Y | Y
25INR0328 | Longbow BESS | Brazoria | 2024-08-09 | Other | 180.8 | Y | Y | Y | Y | Y | Y
23INR0403 | Connolly Storage | Wise | 2024-08-15 | Other | 125.36 | Y | Y | Y | Y | Y | Y
24INR0273 | Al Pastor BESS | Dawson | 2024-08-16 | Other | 103.1 | Y | Y | Y | Y | Y | Y
23INR0026 | Baker Branch Solar | Lamar | 2024-08-19 | Solar | 469.42 | Y | Y | Y | Y | Y | Y
24INR0312 | Wigeon Whistle BESS | Collin | 2024-08-23 | Other | 122.9 | Y | Y | Y | Y | Y | Y
20INR0248 | DAMAZO (Second Division) SOLAR | Brazoria | 2024-09-17 | Solar | 100.2 | Y | Y | Y | Y | Y | Y
24INR0630 | Andromeda Storage SLF | Scurry | 2024-09-30 | Other | 160.35 | Y | Y | Y | Y | Y | Y
24INR0629 | Jade Storage SLF | Scurry | 2024-09-30 | Other | 160.8 | Y | Y | Y | Y | Y | Y
22INR0546 | Enchanted Rock NEWPP | Harris | 2024-11-16 | Gas | 30 | Y | Y | Y | Y | Y | Y
24INR0405 | Crowned Heron BESS | Fort Bend | 2024-12-15 | Other | 154.2 | Y | Y | Y | Y | Y | Y
24INR0208 | Eastbell Milam Solar II | Milam | 2024-12-20 | Solar | 150.6 | Y | Y | Y | Y | Y | Y
24INR0265 | Jarvis BESS | Brazoria | 2024-12-23 | Other | 308.4 | Y | Y | Y | Y | Y | Y
24INR0023 | Compadre Solar | Hill | 2024-12-25 | Solar | 406.14 | Y | Y | Y | Y | Y | Y
24INR0632 | Cedro Hill Wind Repower | Webb | 2024-12-28 | Wind | 9.93 | Y | Y | Y | Y | Y | Y
22INR0356 | Jungmann Solar | Milam | 2024-12-31 | Solar | 40.21 | Y | Y | Y | Y | Y | Y
22INR0511 | Gransolar Texas One | Milam | 2024-12-31 | Solar | 50 | Y | Y | Y | Y | Y | Y
23INR0070 | Chillingham Solar | Bell | 2024-12-31 | Solar | 352.39 | Y | Y | Y | Y | Y | Y
23INR0044 | Parliament Solar | Waller | 2024-12-31 | Solar | 484.56 | Y | Y | Y | Y | Y | Y
25INR0162 | SOHO II BESS | Brazoria | 2025-01-01 | Other | 206.32 | Y | Y | Y | Y | Y | Y
22INR0468 | Lower Rio BESS | Hidalgo | 2025-01-15 | Other | 60.45 | Y | Y | Y | Y | Y | Y
23INR0103 | Burksol BESS | Dickens | 2025-01-24 | Other | 103.27 | Y | Y | Y | Y | Y | Y
21INR0379 | Ash Creek Solar | Hill | 2025-01-31 | Solar | 417.74 | Y | Y | Y | Y | Y | Y
25INR0531 | CPS Energy AvR1CT2 Rotor Replacement | Bexar | 2025-02-01 | Gas | 23.2 | Y | Y | Y | Y | Y | Y
23INR0195 | Desert Willow BESS | Ellis | 2025-02-03 | Other | 154.4 | Y | Y | Y | Y | Y | Y
23INR0299 | Anole BESS | Dallas | 2025-02-10 | Other | 247.1 | Y | Y | Y | Y | Y | Y
24INR0421 | Swift Air Solar | Ector | 2025-02-12 | Solar | 148.84 | Y | Y | Y | Y | Y | Y
24INR0329 | XE Murat Storage | Harris | 2025-03-01 | Other | 60.14 | Y | Y | Y | Y | Y | Y
23INR0381 | Bexar ESS | Bexar | 2025-03-15 | Other | 102.6 | Y | Y | Y | Y | Y | Y
21INR0240 | La Casa Wind | Stephens | 2025-03-22 | Wind | 148.4 | Y | Y | Y | Y | Y | Y
20INR0035 | Angus Solar | Bosque | 2025-04-01 | Solar | 112 | Y | Y | Y | Y | Y | Y | Updated with full model
25INR0223 | Uhland Maxwell | Caldwell | 2025-04-15 | Gas | 188.4 | Y | Y | Y | Y | Y | Y
20INR0217 | CAROL wind | Potter | 2025-04-17 | Wind | 165.42 | Y | Y | Y | Y | Y | Y
19INR0110 | Azalea Springs Solar | Angelina | 2025-05-31 | Solar | 181 | Y | Y | Y | Y | Y | Y
23INR0425 | Coneflower Storage Project | Chambers | 2025-06-01 | Other | 170 | Y | Y | Y | Y | Y | Y
24INR0070 | Sypert Branch Solar Project | Milam | 2025-06-01 | Solar | 261.15 | Y | Y | Y | Y | Y | Y
23INR0401 | Headcamp | Pecos | 2025-06-16 | Other | 150 | Y | Y | Y | Y | Y | Y
24INR0039 | SP Jaguar BESS | McLennan | 2025-06-30 | Other | 300 | Y | Y | Y | Y | Y | Y
24INR0568 | Shamrock Energy Storage (SLF) | Crockett | 2025-07-01 | Other | 99.33 | Y | Y | Y | Y | Y | Y
21INR0443 | Cottonwood Bayou Storage | Brazoria | 2025-07-07 | Other | 153.03 | Y | Y | Y | Y | Y | Y
22INR0555 | TE Smith Storage | Rockwall | 2025-07-15 | Other | 125.36 | Y | Y | Y | Y | Y | Y
25INR0421 | Aldrin 138 BESS | Brazoria | 2025-07-15 | Other | 207 | Y | Y | Y | Y | Y | Y
24INR0140 | Gaia Storage | Navarro | 2025-07-31 | Other | 76.83 | Y | Y | Y | Y | Y | Y
24INR0141 | Gaia Solar | Navarro | 2025-07-31 | Solar | 152.65 | Y | Y | Y | Y | Y | Y
20INR0255 | Renegade Project | Deaf Smith | 2025-07-31 | Solar | 515.66 | Y | Y | Y | Y | Y | Y
20INR0222 | Tyson Nick Solar | Lamar | 2025-08-01 | Solar | 90.5 | Y | Y | Y | Y | Y | Y
19INR0054 | Monte Cristo 1 Wind | Hidalgo | 2025-08-20 | Wind | 234.5 | Y | Y | Y | Y | Y | Y
23INR0349 | Tokio Solar | McLennan | 2025-08-25 | Solar | 175.72 | Y | Y | Y | Y | Y | Y
24INR0138 | Midpoint Storage | Hill | 2025-08-30 | Other | 52.24 | Y | Y | Y | Y | Y | Y
24INR0139 | Midpoint Solar | Hill | 2025-08-30 | Solar | 103.8 | Y | Y | Y | Y | Y | Y
23INR0367 | Fewell Solar | Limestone | 2025-09-09 | Solar | 203.5 | Y | Y | Y | Y | Y | Y
24INR0295 | Lucky Bluff BESS SLF | Erath | 2025-10-15 | Other | 100.8 | Y | Y | Y | Y | Y | Y
24INR0315 | Black Springs BESS SLF | Palo Pinto | 2025-10-15 | Other | 120.96 | Y | Y | Y | Y | Y | Y
24INR0010 | Pinnington Solar | Jack | 2025-10-15 | Solar | 666.1 | Y | Y | Y | Y | Y | Y
22INR0526 | Pine Forest BESS | Hopkins | 2025-10-29 | Other | 421 | Y | Y | Y | Y | Y | Y
23INR0469 | Big Elm Storage | Bell | 2025-11-10 | Other | 100.8 | Y | Y | Y | Y | Y | Y
24INR0491 | Gunnar BESS | Hidalgo | 2025-12-01 | Other | 203 | Y | Y | Y | Y | Y | Y
20INR0203 | Pine Forest Solar | Hopkins | 2025-12-01 | Solar | 305 | Y | Y | Y | Y | Y | Y
23INR0336 | Bypass Battery Storage | Fort Bend | 2025-12-15 | Other | 206.9 | Y | Y | Y | Y | Y | Y
16INR0049 | Nazareth Solar | Castro | 2025-12-31 | Solar | 204 | Y | Y | Y | Y | Y | Y
23INR0091 | Cascade Solar | Brazoria | 2026-01-16 | Solar | 254.2 | Y | Y | Y | Y | Y | Y
24INR0397 | Destiny Storage | Harris | 2026-01-31 | Other | 201.11 | Y | Y | Y | Y | Y | Y
25INR0232 | Isaac Solar | Matagorda | 2026-03-31 | Solar | 51.6 | Y | Y | Y | Y | Y | Y
24INR0395 | Berkman Storage | Galveston | 2026-04-30 | Other | 150.86 | Y | Y | Y | Y | Y | Y
26INR0042 | Valhalla Solar | Brazoria | 2026-05-31 | Solar | 306.8 | Y | Y | Y | Y | Y | Y
24INR0038 | SP Jaguar Solar | McLennan | 2026-06-01 | Solar | 300 | Y | N | Y | Y | Y | Y
24INR0109 | Oriana BESS | Victoria | 2026-06-15 | Other | 60.3 | Y | N | Y | Y | Y | Y
24INR0337 | Eldora Solar | Matagorda | 2026-06-30 | Solar | 200.94 | Y | N | Y | Y | Y | Y
24INR0338 | Eldora BESS | Matagorda | 2026-06-30 | Other | 201.31 | Y | N | Y | Y | Y | Y
25INR0105 | Diver Solar SLF | Limestone | 2026-06-30 | Solar | 225.59 | Y | N | Y | Y | Y | Y
25INR0271 | City Breeze BESS | Matagorda | 2026-07-15 | Other | 140.6 | Y | N | Y | Y | Y | Y
23INR0030 | Langer Solar | Bosque | 2027-03-01 | Solar | 249.8 | Y | N | N | Y | Y | Y
24INR0198 | Two Forks BESS | Cooke | 2027-07-01 | Other | 309 | Y | N | N | N | Y | Y
New generators that have a signed IA
GINR Reference Number | Project Name | County | Projected COD | Fuel | MW For Grid | IA Signed | 2026 SUM | 2027 MIN | 2027 SUM | 2029 SUM | 2030 SUM | Comments
23INR0144 | Galactic Solar | Grayson | 2024-03-01 | Solar | 205.2 | Y | Y | Y | Y | Y | Y
18INR0073 | Sweetwater 1 repower | Nolan | 2024-07-31 | Wind | 3 | Y | Y | Y | Y | Y | Y
23INR0423 | Camp Creek Storage SLF | Robertson | 2024-08-31 | Other | 82.08 | Y | Y | Y | Y | Y | Y
23INR0385 | Camp Creek Solar SLF | Robertson | 2024-08-31 | Solar | 165.6 | Y | Y | Y | Y | Y | Y
24INR0298 | Leighton Solar SLF | Limestone | 2024-11-04 | Solar | 183 | Y | Y | Y | Y | Y | Y
23INR0084 | Lavaca Bay Solar | Matagorda | 2024-12-04 | Solar | 243.46 | Y | Y | Y | Y | Y | Y
23INR0150 | Cradle Solar | Brazoria | 2025-01-02 | Solar | 225 | Y | Y | Y | Y | Y | Y
20INR0155 | Peyton Creek Wind II | Matagorda | 2025-02-14 | Wind | 241.2 | Y | Y | Y | Y | Y | Y
21INR0391 | Grandslam Solar | Atascosa | 2025-03-01 | Solar | 121.89 | Y | Y | Y | Y | Y | Y
22INR0417 | Amsterdam Storage | Brazoria | 2025-03-01 | Other | 201.13 | Y | Y | Y | Y | Y | Y
21INR0256 | Amsterdam Solar | Brazoria | 2025-03-01 | Solar | 509.88 | Y | Y | Y | Y | Y | Y
22INR0554 | Platinum Storage | Fannin | 2025-03-03 | Other | 309.53 | Y | Y | Y | Y | Y | Y
22INR0388 | Cachi BESS | Guadalupe | 2025-03-31 | Other | 205.46 | Y | Y | Y | Y | Y | Y
24INR0093 | Oriana Solar | Victoria | 2025-04-06 | Solar | 181 | Y | Y | Y | Y | Y | Y
21INR0393 | Orange Grove Solar | Jim Wells | 2025-04-30 | Solar | 130.6 | Y | Y | Y | Y | Y | Y
24INR0031 | Stoneridge Solar | Milam | 2025-04-30 | Solar | 201.6 | Y | Y | Y | Y | Y | Y
25INR0300 | Wizard BESS | Galveston | 2025-05-01 | Other | 150.82 | Y | Y | Y | Y | Y | Y
23INR0287 | Avila BESS | Pecos | 2025-05-01 | Other | 164.28 | Y | Y | Y | Y | Y | Y
23INR0079 | Chillingham Storage | Bell | 2025-05-02 | Other | 153.93 | Y | Y | Y | Y | Y | Y
22INR0540 | Walstrom BESS | Austin | 2025-05-05 | Other | 200 | Y | Y | Y | Y | Y | Y
24INR0627 | Champion Wind Repower | Nolan | 2025-05-09 | Wind | 0.31 | Y | Y | Y | Y | Y | Y
23INR0354 | Bordertown BESS | Starr | 2025-05-10 | Other | 106.15 | Y | Y | Y | Y | Y | Y
23INR0058 | Erin Solar | Wharton | 2025-05-31 | Solar | 202.5 | Y | Y | Y | Y | Y | Y
23INR0350 | Fort Duncan BESS | Maverick | 2025-06-01 | Other | 106.15 | Y | Y | Y | Y | Y | Y
21INR0500 | SkySealy | Austin | 2025-06-01 | Gas | 149.4 | Y | Y | Y | Y | Y | Y
23INR0358 | Castor BESS | Brazoria | 2025-06-01 | Other | 205.39 | Y | Y | Y | Y | Y | Y
24INR0128 | Desna BESS | Brazoria | 2025-06-01 | Other | 205.46 | Y | Y | Y | Y | Y | Y
24INR0166 | Stillhouse Solar | Bell | 2025-06-01 | Solar | 212.51 | Y | Y | Y | Y | Y | Y
23INR0290 | Zeya BESS | Galveston | 2025-06-01 | Other | 255.33 | Y | Y | Y | Y | Y | Y
25INR0467 | Bocanova BESS | Brazoria | 2025-06-01 | Other | 300.92 | Y | Y | Y | Y | Y | Y
24INR0075 | Blue Bird Solar | Johnson | 2025-06-01 | Solar | 1004 | Y | Y | Y | Y | Y | Y
24INR0460 | Evelyn Battery Energy Storage System | Galveston | 2025-06-10 | Other | 221.3 | Y | Y | Y | Y | Y | Y
23INR0035 | Starling Solar | Gonzales | 2025-06-14 | Solar | 123 | Y | Y | Y | Y | Y | Y
23INR0501 | Soda Lake BESS 1 | Crane | 2025-06-17 | Other | 206.97 | Y | Y | Y | Y | Y | Y
24INR0306 | Arroyo Storage | Cameron | 2025-06-27 | Other | 183.76 | Y | Y | Y | Y | Y | Y
22INR0517 | Ray Gulf Wind | Wharton | 2025-06-30 | Wind | 207 | Y | Y | Y | Y | Y | Y
23INR0119 | Blevins Storage | Falls | 2025-07-01 | Other | 181.3 | Y | Y | Y | Y | Y | Y
25INR0052 | SanPat Solar 1 | San Patricio | 2025-07-01 | Solar | 256.23 | Y | Y | Y | Y | Y | Y
23INR0118 | Blevins Solar | Falls | 2025-07-01 | Solar | 271.6 | Y | Y | Y | Y | Y | Y
25INR0081 | SanPat Solar 2 | San Patricio | 2025-07-01 | Solar | 308.88 | Y | Y | Y | Y | Y | Y
23INR0040 | Dori BQ Solar | Harris | 2025-07-04 | Solar | 50.42 | Y | Y | Y | Y | Y | Y
24INR0196 | Dori BQ BESS | Harris | 2025-07-04 | Other | 154 | Y | Y | Y | Y | Y | Y
23INR0225 | MRG GOODY SOLAR | Lamar | 2025-07-07 | Solar | 171.72 | Y | Y | Y | Y | Y | Y
24INR0294 | Citrus Flatts BESS | Cameron | 2025-07-15 | Other | 100.8 | Y | Y | Y | Y | Y | Y
21INR0517 | Tidwell Prairie Storage 1 | Robertson | 2025-07-15 | Other | 200 | Y | Y | Y | Y | Y | Y
25INR0262 | Shepard Energy Storage | Galveston | 2025-07-15 | Other | 263.2 | Y | Y | Y | Y | Y | Y
24INR0382 | Remy Jade II Power Station | Harris | 2025-07-30 | Gas | 102 | Y | Y | Y | Y | Y | Y
23INR0494 | Cartwheel BESS 1 | Hopkins | 2025-07-31 | Other | 156.91 | Y | Y | Y | Y | Y | Y
21INR0268 | Greyhound Solar | Ector | 2025-08-08 | Solar | 608.7 | Y | Y | Y | Y | Y | Y
23INR0344 | XE Hermes Solar | Bell | 2025-08-25 | Solar | 100.36 | Y | Y | Y | Y | Y | Y
24INR0365 | XE Hermes Storage | Bell | 2025-08-25 | Other | 100.42 | Y | Y | Y | Y | Y | Y
24INR0302 | Pintail Pass BESS | San Patricio | 2025-08-27 | Other | 207.25 | Y | Y | Y | Y | Y | Y
23INR0056 | Caliche Mound Solar | Deaf Smith | 2025-08-28 | Solar | 408.21 | Y | Y | Y | Y | Y | Y
24INR0303 | Erika Solar | Kaufman | 2025-08-31 | Solar | 204.08 | Y | Y | Y | Y | Y | Y
25INR0389 | Stoneridge BESS | Milam | 2025-09-01 | Other | 101.9 | Y | Y | Y | Y | Y | Y
23INR0061 | Noria Solar DCC | Nueces | 2025-09-01 | Solar | 145 | Y | Y | Y | Y | Y | Y
24INR0116 | Hart Wind 2 | Castro | 2025-09-01 | Wind | 166.38 | Y | Y | Y | Y | Y | Y
16INR0112 | Loma Pinta Wind | La Salle | 2025-09-01 | Wind | 197.01 | Y | Y | Y | Y | Y | Y
25INR0208 | Iron Belt Energy Storage | Borden | 2025-09-01 | Other | 401.9 | Y | Y | Y | Y | Y | Y
24INR0169 | Yaupon Storage SLF | Milam | 2025-09-17 | Other | 102.04 | Y | Y | Y | Y | Y | Y
24INR0042 | Yaupon Solar SLF | Milam | 2025-09-17 | Solar | 204.08 | Y | Y | Y | Y | Y | Y
22INR0211 | Schoolhouse Solar | Lee | 2025-09-22 | Solar | 150.84 | Y | Y | Y | Y | Y | Y
23INR0364 | Tierra Seca BESS | Val Verde | 2025-09-30 | Other | 101.21 | Y | Y | Y | Y | Y | Y
23INR0351 | Seven Flags BESS | Webb | 2025-09-30 | Other | 102.62 | Y | Y | Y | Y | Y | Y
19INR0022 | Monte Alto I | Willacy | 2025-09-30 | Wind | 141.5 | Y | Y | Y | Y | Y | Y
23INR0235 | Hoyte Solar | Milam | 2025-09-30 | Solar | 206.75 | Y | Y | Y | Y | Y | Y
19INR0023 | Monte Alto 2 Wind | Willacy | 2025-09-30 | Wind | 307.9 | Y | Y | Y | Y | Y | Y
23INR0232 | Rocinante BESS | Gonzales | 2025-10-01 | Other | 33 | Y | Y | Y | Y | Y | Y
23INR0231 | Rocinante Solar | Gonzales | 2025-10-01 | Solar | 95 | Y | Y | Y | Y | Y | Y
22INR0281 | Pink Solar | Hunt | 2025-10-01 | Solar | 151.9 | Y | Y | Y | Y | Y | Y
16INR0104 | Big Sampson Wind | Crockett | 2025-10-04 | Wind | 265.4 | Y | Y | Y | Y | Y | Y
21INR0421 | Armadillo Solar | Navarro | 2025-10-15 | Solar | 204 | Y | Y | Y | Y | Y | Y
24INR0057 | Hanson Storage | Coleman | 2025-10-21 | Other | 101.39 | Y | Y | Y | Y | Y | Y
24INR0207 | Glasgow Storage | Navarro | 2025-11-10 | Other | 101 | Y | Y | Y | Y | Y | Y
24INR0206 | Glasgow Solar | Navarro | 2025-11-10 | Solar | 203.5 | Y | Y | Y | Y | Y | Y
22INR0559 | Honeycomb Solar | Bee | 2025-12-01 | Solar | 61.1 | Y | Y | Y | Y | Y | Y
23INR0392 | Honeycomb Storage SLF | Bee | 2025-12-01 | Other | 61.47 | Y | Y | Y | Y | Y | Y
21INR0444 | Long Point Storage | Brazoria | 2025-12-01 | Other | 100.62 | Y | Y | Y | Y | Y | Y
20INR0242 | Anson Solar Center, Phase II | Jones | 2025-12-01 | Solar | 200.9 | Y | Y | Y | Y | Y | Y
22INR0558 | Callisto II Energy Center | Harris | 2025-12-10 | Other | 406.06 | Y | Y | Y | Y | Y | Y
22INR0467 | Bird Dog BESS | Live Oak | 2025-12-11 | Other | 60 | Y | Y | Y | Y | Y | Y
23INR0300 | Greater Bryant G Solar | Midland | 2025-12-15 | Solar | 17.7 | Y | Y | Y | Y | Y | Y
23INR0361 | Third Coast BESS | Jackson | 2025-12-15 | Other | 102.84 | Y | Y | Y | Y | Y | Y
22INR0342 | Matagorda Solar | Matagorda | 2025-12-27 | Solar | 101 | Y | Y | Y | Y | Y | Y
24INR0472 | Amador Storage | Van Zandt | 2025-12-31 | Other | 100.92 | Y | Y | Y | Y | Y | Y
19INR0042 | Long Point Solar | Brazoria | 2025-12-31 | Solar | 120 | Y | Y | Y | Y | Y | Y
24INR0514 | Rogers Draw BESS | Gillespie | 2025-12-31 | Other | 148.61 | Y | Y | Y | Y | Y | Y
23INR0249 | Limewood Solar | Bell | 2025-12-31 | Solar | 204.6 | Y | Y | Y | Y | Y | Y
21INR0274 | Carol Solar | Potter | 2025-12-31 | Solar | 223.2 | Y | Y | Y | Y | Y | Y
22INR0401 | Eval Storage | Cameron | 2025-12-31 | Other | 255 | Y | Y | Y | Y | Y | Y
23INR0286 | Dry Creek Solar I | Rusk | 2026-01-01 | Solar | 202.54 | Y | Y | Y | Y | Y | Y
24INR0477 | Barrett Solar | Rains | 2026-01-13 | Solar | 127.5 | Y | Y | Y | Y | Y | Y
22INR0274 | Crowded Star Solar II | Jones | 2026-01-26 | Solar | 190.18 | Y | Y | Y | Y | Y | Y
21INR0428 | Nabatoto Solar North | Leon | 2026-02-01 | Solar | 450.7 | Y | Y | Y | Y | Y | Y
24INR0274 | Bufflehead BESS | Collin | 2026-02-15 | Other | 100.8 | Y | Y | Y | Y | Y | Y
24INR0275 | Picadillo BESS | Martin | 2026-02-15 | Other | 100.83 | Y | Y | Y | Y | Y | Y
22INR0262 | Deville Solar | Callahan | 2026-02-28 | Solar | 425.02 | Y | Y | Y | Y | Y | Y
25INR0329 | Project Lynx BESS | Nueces | 2026-03-14 | Other | 262.09 | Y | Y | Y | Y | Y | Y
25INR0131 | SOSA Storage | Madison | 2026-03-31 | Other | 157.36 | Y | Y | Y | Y | Y | Y
21INR0207 | Quantum Solar | Haskell | 2026-03-31 | Solar | 374.4 | Y | Y | Y | Y | Y | Y
23INR0031 | Solace Solar | Haskell | 2026-03-31 | Solar | 374.4 | Y | Y | Y | Y | Y | Y
24INR0124 | High Noon Solar | Hill | 2026-04-01 | Solar | 182 | Y | Y | Y | Y | Y | Y
25INR0503 | Uhland Maxwell Expansion | Caldwell | 2026-04-07 | Gas | 188.4 | Y | Y | Y | Y | Y | Y
21INR0362 | Oystercatcher Solar | Ellis | 2026-04-15 | Solar | 220.33 | Y | Y | Y | Y | Y | Y
23INR0156 | Umbra (Stockyard) BESS | Franklin | 2026-04-16 | Other | 72.98 | Y | Y | Y | Y | Y | Y
23INR0155 | Umbra (Stockyard) Solar | Franklin | 2026-04-16 | Solar | 207.84 | Y | Y | Y | Y | Y | Y
24INR0059 | Cuchillas Solar | Webb | 2026-05-01 | Solar | 305.6 | Y | Y | Y | Y | Y | Y
23INR0340 | Larkspur Energy Storage | Upton | 2026-05-05 | Other | 307.46 | Y | Y | Y | Y | Y | Y
24INR0106 | Payne Battlecreek | Hill | 2026-05-15 | Solar | 84.99 | Y | Y | Y | Y | Y | Y
23INR0093 | Alila Solar | San Patricio | 2026-05-15 | Solar | 256.5 | Y | Y | Y | Y | Y | Y
21INR0029 | Green Holly Storage | Dawson | 2026-05-30 | Other | 50 | Y | Y | Y | Y | Y | Y
21INR0033 | Red Holly Storage | Dawson | 2026-05-30 | Other | 50 | Y | Y | Y | Y | Y | Y
21INR0022 | Red Holly Solar | Dawson | 2026-05-30 | Solar | 260 | Y | Y | Y | Y | Y | Y
21INR0021 | Green Holly Solar | Dawson | 2026-05-30 | Solar | 413.6 | Y | Y | Y | Y | Y | Y
25INR0055 | Three W Solar | Hill | 2026-06-01 | Solar | 110.56 | Y | N | Y | Y | Y | Y
21INR0334 | Nightfall Solar SLF | Uvalde | 2026-06-30 | Solar | 181.16 | Y | N | Y | Y | Y | Y
24INR0399 | Buzios Solar | Motley | 2026-06-30 | Solar | 253.46 | Y | N | Y | Y | Y | Y
23INR0324 | Lumberjack Storage | Cherokee | 2026-07-01 | Other | 51.3 | Y | N | Y | Y | Y | Y
25INR0061 | Argenta Storage | Bee | 2026-07-01 | Other | 162 | Y | N | Y | Y | Y | Y
26INR0023 | Leon Solar Park | Leon | 2026-07-01 | Solar | 210.1 | Y | N | Y | Y | Y | Y
25INR0060 | Argenta Solar | Bee | 2026-07-01 | Solar | 325 | Y | N | Y | Y | Y | Y
25INR0100 | Goldeneye BESS | Bell | 2026-07-06 | Other | 201.6 | Y | N | Y | Y | Y | Y
21INR0326 | Dove Run Solar | Duval | 2026-07-31 | Solar | 120.86 | Y | N | Y | Y | Y | Y
21INR0031 | Indigo Solar | Fisher | 2026-08-17 | Solar | 125 | Y | N | Y | Y | Y | Y
23INR0202 | Erath County Solar | Erath | 2026-08-27 | Solar | 207.4 | Y | N | Y | Y | Y | Y
25INR0109 | Sun Cactus Solar | Duval | 2026-08-31 | Solar | 120.63 | Y | N | Y | Y | Y | Y
23INR0289 | Skull Creek Solar | Anderson | 2026-09-16 | Solar | 137.26 | Y | N | Y | Y | Y | Y
26INR0113 | Meitner Wind | Gray | 2026-09-17 | Wind | 836.5 | Y | N | Y | Y | Y | Y
23INR0207 | El Patrimonio Solar | Bexar | 2026-09-23 | Solar | 152.32 | Y | N | Y | Y | Y | Y
20INR0050 | Castro Solar | Castro | 2026-09-30 | Solar | 222.95 | Y | N | Y | Y | Y | Y
21INR0210 | Adamstown Solar | Wichita | 2026-09-30 | Solar | 251.28 | Y | N | Y | Y | Y | Y
25INR0080 | Meitner Solar | Gray | 2026-09-30 | Solar | 702.64 | Y | N | Y | Y | Y | Y
22INR0279 | Clutch City Solar Phase I | Brazoria | 2026-10-01 | Solar | 200.75 | Y | N | Y | Y | Y | Y
21INR0263 | Monarch Creek Wind | Throckmorton | 2026-10-01 | Wind | 344.41 | Y | N | Y | Y | Y | Y
23INR0057 | Duffy Solar | Matagorda | 2026-11-01 | Solar | 545.21 | Y | N | Y | Y | Y | Y
21INR0520 | Viking Solar | Somervell | 2026-11-07 | Solar | 288.99 | Y | N | Y | Y | Y | Y
24INR0425 | Two Brothers Battery Energy Storage System | Victoria | 2026-12-01 | Other | 152 | Y | N | Y | Y | Y | Y
23INR0083 | Bottom Grass BESS | Colorado | 2026-12-01 | Other | 202.21 | Y | N | Y | Y | Y | Y
23INR0082 | Bottom Grass Solar | Colorado | 2026-12-01 | Solar | 508.61 | Y | N | Y | Y | Y | Y
24INR0313 | Backbone Creek BESS | Burnet | 2026-12-26 | Other | 120.69 | Y | N | Y | Y | Y | Y
22INR0307 | Desert Vine Solar | Zapata | 2026-12-30 | Solar | 121.29 | Y | N | Y | Y | Y | Y
24INR0403 | Portside Energy Center (BESS) SLF | Victoria | 2026-12-31 | Other | 41.42 | Y | N | Y | Y | Y | Y
24INR0401 | Portside Energy Center (Solar) SLF | Victoria | 2026-12-31 | Solar | 41.44 | Y | N | Y | Y | Y | Y
23INR0089 | Donegal Solar | Dickens | 2027-03-01 | Solar | 204.2 | Y | N | N | Y | Y | Y
22INR0499 | Aquilla Lake 3 Wind | Hill | 2027-04-09 | Wind | 225 | Y | N | N | Y | Y | Y
23INR0086 | Hanson Solar | Coleman | 2027-04-17 | Solar | 400.58 | Y | N | N | Y | Y | Y
25INR0102 | Austin Bayou Solar | Brazoria | 2027-06-01 | Solar | 753.4 | Y | N | N | N | Y | Y
25INR0160 | Canvasback BESS | Calhoun | 2027-06-15 | Other | 150.5 | Y | N | N | N | Y | Y
25INR0400 | Maldives Solar (Alternate POI) | Scurry | 2027-07-01 | Solar | 210 | Y | N | N | N | Y | Y
24INR0291 | Rubicon Alpha Wind | Haskell | 2027-07-01 | Wind | 225.6 | Y | N | N | N | Y | Y
25INR0068 | High Chap Solar | Brazoria | 2027-08-04 | Solar | 152.25 | Y | N | N | N | Y | Y
23INR0029 | Cedar Bayou5 | Chambers | 2027-12-15 | Gas | 697 | Y | N | N | N | Y | Y
22INR0257 | Corazon Solar Phase II | Webb | 2028-06-01 | Solar | 203.9 | Y | N | N | N | Y | Y
23INR0117 | Cantaloupe Storage | Reeves | 2028-07-01 | Other | 251.05 | Y | N | N | N | Y | Y
23INR0116 | Cantaloupe Solar | Reeves | 2028-07-01 | Solar | 303.13 | Y | N | N | N | Y | Y
23INR0248 | Limewood Storage | Bell | 2028-12-29 | Other | 50 | Y | N | N | N | Y | Y
21INR0226 | Equinox Solar 1 | Starr | 2028-12-30 | Solar | 200 | Y | N | N | N | Y | Y
24INR0259 | Zeissel Storage SLF | Knox | 2028-12-31 | Other | 204.69 | Y | N | N | N | Y | Y
24INR0258 | Zeissel Solar | Knox | 2028-12-31 | Solar | 450 | Y | N | N | N | Y | Y
New dispatchable generators that have started or completed FIS
GINR Reference Number | Project Name | County | Projected COD | Fuel | MW For Grid | FIS Started/Completed | 2026 SUM | 2027 MIN | 2027 SUM | 2029 SUM | 2030 SUM | Comments
23INR0486 | Lamar Unit 1 Repower | Lamar | 2023-11-30 | Gas | 33 | Y | Y | Y | Y | Y | Y
24INR0567 | Wolf Hollow III | Hood | 2024-11-29 | Gas | 306.32 | Y | Y | Y | Y | Y | Y
24INR0456 | FRIENDSWOOD ENERGY GENCO | Harris | 2024-12-01 | Gas | 143.7 | Y | Y | Y | Y | Y | Y
21INR0527 | Hays Energy Unit 3 Repower | Hays | 2025-03-30 | Gas | 18 | Y | Y | Y | Y | Y | Y
21INR0534 | Midlothian Unit 2 repower | Ellis | 2025-03-30 | Gas | 18 | Y | Y | Y | Y | Y | Y
22INR0523 | Midlothian 4 repower | Ellis | 2025-03-30 | Gas | 18 | Y | Y | Y | Y | Y | Y
22INR0543 | Midlothian Unit 3 repower | Ellis | 2025-03-30 | Gas | 18 | Y | Y | Y | Y | Y | Y
22INR0586 | Hays Energy Unit 2 Repower | Hays | 2025-03-30 | Gas | 18 | Y | Y | Y | Y | Y | Y
23INR0411 | SkySealy2 | Austin | 2025-06-01 | Gas | 150 | Y | Y | Y | Y | Y | Y
22INR0361 | Sibyl Power Station | Fort Bend | 2025-07-01 | Gas | 298.68 | Y | Y | Y | Y | Y | Y
24INR0479 | NRG THW GT 138 | Harris | 2025-07-01 | Gas | 458 | Y | Y | Y | Y | Y | Y
24INR0482 | NRG THW GT 345 | Harris | 2025-07-01 | Gas | 456 | Y | Y | Y | Y | Y | Y
22INR0497 | TEXPO | Wilbarger | 2025-10-31 | Gas | 680 | Y | Y | Y | Y | Y | Y
26INR0111 | Graphic Packaging Gas | McLennan | 2026-01-01 | Gas | 43.36 | Y | Y | Y | Y | Y | Y
27INR0095 | Bulldog Power | Brazoria | 2026-04-30 | Gas | 300.75 | Y | Y | Y | Y | Y | Y
26INR0049 | Calpine Freestone Peaker 1 | Freestone | 2026-05-01 | Gas | 228 | Y | Y | Y | Y | Y | Y
26INR0109 | Calpine Freestone Peaker 2 | Freestone | 2026-05-01 | Gas | 228 | Y | Y | Y | Y | Y | Y
26INR0350 | Jack County III – 138 kV | Jack | 2026-05-01 | Gas | 660 | Y | Y | Y | Y | Y | Y
26INR0261 | Bastrop Peaking Generators | Bastrop | 2026-05-31 | Gas | 476 | Y | Y | Y | Y | Y | Y
23INR0345 | Elmax Power Station | Harris | 2026-06-01 | Gas | 518.83 | Y | N | Y | Y | Y | Y
26INR0294 | Longleaf Power Station | Angelina | 2026-06-01 | Gas | 612 | Y | N | Y | Y | Y | Y
24INR0410 | NRG Greens Bayou 6 LLC | Harris | 2026-06-02 | Gas | 455 | Y | N | Y | Y | Y | Y
24INR0411 | Greens Bayou Unit 9 CT 345 | Harris | 2026-06-02 | Gas | 455 | Y | N | Y | Y | Y | Y
26INR0408 | Liatris Flexible Gas | Brazoria | 2026-12-31 | Gas | 204.71 | Y | N | Y | Y | Y | Y
24INR0576 | Boling Generation | Wharton | 2027-02-23 | Gas | 400 | Y | N | N | Y | Y | Y
27INR0181 | Elk Unit 4 | Hale | 2027-02-28 | Gas | 210 | Y | N | N | Y | Y | Y
24INR0145 | Calpine Guadalupe Peakers | Guadalupe | 2027-05-23 | Gas | 450 | Y | N | N | Y | Y | Y
26INR0351 | Jack County III – 345 kV | Jack | 2027-07-01 | Gas | 660 | Y | N | N | N | Y | Y
26INR0183 | TRIFECTA Gas | Midland | 2027-12-31 | Gas | 453 | Y | N | N | N | Y | Y
25INR0008 | BasRanch | Reeves | 2028-03-01 | Gas | 1350 | Y | N | N | N | Y | Y
Retired Units
Unit Name | MW For Grid | 2026 SUM | 2027 MIN | 2027 SUM | 2029 SUM | 2030 SUM | Comments
CALAVERS_JTD1 | 420 | X | X | X | X | X | Notice of Change of Generation, CDR
CALAVERS_JTD2 | 420 | X | X | X | X | X | Notice of Change of Generation, CDR
OCI_ALM1_ASTRO1 | 1 | X | X | X | X | X | NSO, CDR
DOWGEN_DOW_G37 | 61 | X | X | X | X | X | NSO
DECKER_DPG2 | 420 | X | X | X | X | X | NSO
Generation Resources Unavailable in Planning Studies Prior to NSO
Unit Name | MW For Grid | 2026 SUM | 2027 MIN | 2027 SUM | 2029 SUM | 2030 SUM | Comments
COL_COLETOG1 | 655 |  |  |  | X | X | https://www.ercot.com/mp/data-products/data-product-details?id=PG3-1411-M
BRAUNIG_VHB1 | 217 | X | X | X | X | X
BRAUNIG_VHB2 | 230 | X | X | X | X | X
BRAUNIG_VHB3 | 412 | X | X | X | X | X
CALAVER_OWS1 | 420 |  |  | X | X | X
CALAVER_OWS2 | 410 |  |  |  | X | X
CALAVER_JKS1 | 560 |  |  |  | X | X
Mothballed Units
Unit Name | MW For Grid | 2026 SUM | 2027 MIN | 2027 SUM | 2029 SUM | 2030 SUM | Comments
AMOC_AMOCO_5 | 32 | X | X | X | X | X | Notice of Probability
BRANDON_UNIT1 | 20 | X | X | X | X | X | NSO, CDR
DOWGEN_DOW_ST64 | 50 | X | X | X | X | X | NSO
FLCNS_UNIT3 | 62 | X | X | X | X | X | NSO, CDR
MASSENGL_G6 | 18 | X | X | X | X | X | NSO, CDR
MASSENGL_G7 | 18 | X | X | X | X | X | NSO, CDR
MASSENGL_G8 | 38 | X | X | X | X | X | NSO, CDR
OLINGR_OLING_1 | 78 | X | X | X | X | X | NSO, CDR
SGMTN_SIGNALM2 | 2.73 | X | X | X | X | X | NSO, CDR
SL_G1 | 75 | X | X | X | X | X | NSO
SL_G2 | 75 | X | X | X | X | X | NSO
SL_G3 | 30 | X | X | X | X | X | NSO
SL_G4 | 30 | X | X | X | X | X | NSO
TOSBATT_UNIT1 | 2 | X | X | X | X | X | NSO
TY_COOKE_GT2 | 14 | X | X | X | X | X | NSO, CDR
TY_COOKE_GT3 | 17 | X | X | X | X | X | NSO, CDR
WFCOGEN_UNIT4 | 16 | X | X | X | X | X | NSO, CDR
Seasonal Mothballed Units (Offline in the 2027 Min case only)
Unit Name | MW For Grid | 2026 SUM | 2027 MIN | 2027 SUM | 2029 SUM | 2030 SUM | Comments
STEA_STEAM_1 | 17.5 |  | X |  |  |  | Notice of Change of Generation, CDR
SPNC_SPNCE_4 | 57 |  | X |  |  |  | NSO, CDR
SPNC_SPNCE_5 | 61 |  | X |  |  |  | NSO, CDR
Retirement Units back in service
Unit Name | MW For Grid | 2026 SUM | 2027 MIN | 2027 SUM | 2029 SUM | 2030 SUM | Comments
PNPI_GT2 | 89 | X | X | X | X | X | Notice of Change of Generation
LGE_LGE_GT1 | 165 | X | X | X | X | X | Notice of Change of Generation
LGE_LGE_GT2 | 165 | X | X | X | X | X | Notice of Change of Generation
LGE_LGE_STG | 75 | X | X | X | X | X | Notice of Change of Generation
B_DAVIS_B_DAVIG1 | 292 | X | X | X | X | X | Withdrawal of NSO
MCSES_UNIT8 | 568 | X | X | X | X | X | Notice of Change of Generation
Planned Units Removed Due to Project Cancellation
Unit Name | MW For Grid | 2026 SUM | 2027 MIN | 2027 SUM | 2029 SUM | 2030 SUM | Comments
BRPOST_S1 | 200 | X | X | X | X | X | GIS Report
NEPTUNE_S1 | 200 | X | X | X | X | X | GIS Report
NOTES: Simple model Settlement Only Distributed Generators (SODGs) were added to reflect those currently operational. Battery models were also added to reflect those currently in the Operations model.

## Renewable Generation Dispatch
Date Last Updated: | 2024-02-26 |  | Back
Status | Final
Solar
Information obtained from the spreadsheet "CDR_Summer_PeakAveSolarCapacityPercentages_11-23-2021" posted on the ERCOT website under Resource Adequacy. Note: Solar units are offline in the Min case.
* SOLARPEAKPCT Values | 76%
* The methodology for calculating SOLARPEAKPCT values is outlined in ERCOT Protocol Section 3.2.6.2.2. See:http://www.ercot.com/content/wcm/current_guides/53528/03-090118_Nodal.docx
Wind
WINDPEAKPCT Values *
Summer, Coastal | Summer, Panhandle | Summer, Other
60% | 29% | 22%
* The methodology for calculating WINDPEAKPCT values is outlined in ERCOT Protocol Section 3.2.6.2.2. See:http://www.ercot.com/content/wcm/current_guides/53528/03-090118_Nodal.docx
Min Case, Coastal | Min Case, Panhandle | Min Case, Other
31% | 52% | 41%
Hydro
Unit specific generation MW dispatch modeled using CDR methodology which is based on historical Settlements HSL dispatch levels during the top 20 load hours of the last three years. Note: All Hydro units are offline in the Min case.
AMI_AMISTAG1 (H1) | 23.6917
AMI_AMISTAG2 (H2) | 17.0083
AUS_AUSTING1 (H2) | 8
AUS_AUSTING1 (H1) | 8.5267
BUC_BUCHANG1 (H1) | 15.8987
BUC_BUCHANG2 (H2) | 15.8607
BUC_BUCHANG3 (H3) | 16.808
CAN_CANYHYG1 (H1) | 0
CAN_CANYHYG1 (H2) | 0
DND_DENISOG1 (H1) | 44.3333
DND_DENISOG2 (H2) | 25.9167
EA_EAGLE_HY1 (H3) | 0
EA_EAGLE_HY1 (H2) | 0
EA_EAGLE_HY1 (H1) | 0
FAL_FALCONG1 (H1) | 7.4833
FAL_FALCONG2 (H2) | 7.7333
FAL_FALCONG3 (H3) | 7.5
INKS_INKS_G1 (H1) | 13.3322
MAR_MARBFAG1 (H1) | 20.5033
MAR_MARBFAG2 (H2) | 19.97
MAR_MARSFOG1 (H1) | 31.5147
MAR_MARSFOG2 (H2) | 32.6127
MAR_MARSFOG3 (H3) | 31.8773
WIR_WIRTZ_G1 (H1) | 28.6667
WIR_WIRTZ_G2 (H2) | 29
WND_WHITNEY1 (H1) | 20.795
WND_WHITNEY2 (H2) | 20.795

## Switchable Generation
Date Last Updated: | 2024-02-26 |  | Back
Status | Final
Operational Resources Unavailable to ERCOT (Switchable)
UNIT NAME | UNIT CODE | COUNTY | FUEL | ZONE | IN SERVICE | 2024 | 2025 | 2026 | 2027 | 2028 | 2029 | 2030 | 2031 | 2032 | 2033
ANTELOPE IC 1 | AEEC_ANTLP_1_UNAVAIL | HALE | GAS-IC | PANHANDLE | 2017 | -54 | -54 | -54 | -54 | -54 | -54 | -54 | -54 | -54 | -54
ANTELOPE IC 2 | AEEC_ANTLP_2_UNAVAIL | HALE | GAS-IC | PANHANDLE | 2017 | -54 | -54 | -54 | -54 | -54 | -54 | -54 | -54 | -54 | -54
ANTELOPE IC 3 | AEEC_ANTLP_3_UNAVAIL | HALE | GAS-IC | PANHANDLE | 2017 | -54 | -54 | -54 | -54 | -54 | -54 | -54 | -54 | -54 | -54
ELK STATION CTG 1 | AEEC_ELK_1_UNAVAIL | HALE | GAS-GT | PANHANDLE | 2017 | -190 | -190 | -190 | -190 | -190 | -190 | -190 | -190 | -190 | -190
ELK STATION CTG 2 | AEEC_ELK_2_UNAVAIL | HALE | GAS-GT | PANHANDLE | 2017 | -190 | -190 | -190 | -190 | -190 | -190 | -190 | -190 | -190 | -190
TENASKA KIAMICHI STATION 2CT101 | KMCHI_2CT101_UNAVAIL | FANNIN | GAS-CC | NORTH | 2003 | -150 | -150 | -150 | 0 | 0 | 0 | 0 | 0 | 0 | 0
TENASKA KIAMICHI STATION 2CT201 | KMCHI_2CT201_UNAVIL | FANNIN | GAS-CC | NORTH | 2003 | -152 | -152 | -152 | 0 | 0 | 0 | 0 | 0 | 0 | 0
TENASKA KIAMICHI STATION 2ST | KMCHI_2ST_UNAVIL | FANNIN | GAS-CC | NORTH | 2003 | -311 | -311 | -311 | 0 | 0 | 0 | 0 | 0 | 0 | 0
TENASKA KIAMICHI STATION 1CT101 | KMCHI_1CT101_UNAVIL | FANNIN | GAS-CC | NORTH | 2003 | 0 | -151 | 0 | 0 | 0 | 0 | 0 | 0 | 0 | 0
Switchable Capacity Unavailable to ERCOT | SWITCH_UNAVAIL |  |  |  |  | -1155 | -1306 | -1155 | -542 | -542 | -542 | -542 | -542 | -542 | -542

## DC Tie Modeling & Dispatch
Date Last Updated: | 2024-02-26 |  | Back
Status | Final
Reliability Analysis
DC Tie Dispatch - Summer Peak Conditions (MW)
DC_E | 600 | Import
DC_N | 220 | Import
DC_L | 0
DC_R | 0
DC Tie Dispatch - Minimum Load Conditions (MW)
DC_E | 0
DC_N | 0
DC_L | 0
DC_R | 0

## Reserve Requirement
Date Last Updated: | 2024-02-26 | Back
Status | Final
Reliability Cases | 3000 MW
The reserve requirements used in the reliability models account for the outage of ERCOT's two largest units as well as the increased losses observed during such an G-1 & N-1 outage.

## Fuel Price Assumptions
Date Last Updated: | 2024-02-26 |  | Back
Status | Final
Source
Natural Gas Price Forecast ($/MMBtu)
Year | Jan | Feb | Mar | Apr | May | Jun | Jul | Aug | Sep | Oct | Nov | Dec | Average
2024 | 4.5573 | 4.3328 | 4.0586 | 4.1636 | 4.2715 | 4.3429 | 4.2426 | 4.3035 | 4.301 | 4.4673 | 4.4492 | 4.6406 | 4.3442
2025 | 3.99 | 3.7934 | 3.5533 | 3.6452 | 3.7397 | 3.8022 | 3.7144 | 3.7678 | 3.7655 | 3.9111 | 3.8953 | 4.0628 | 3.8034
2026 | 3.5799 | 3.4035 | 3.1881 | 3.2706 | 3.3554 | 3.4114 | 3.3327 | 3.3805 | 3.3785 | 3.5092 | 3.495 | 3.6453 | 3.4125
2027 | 3.4037 | 3.236 | 3.0312 | 3.1096 | 3.1902 | 3.2435 | 3.1687 | 3.2141 | 3.2122 | 3.3364 | 3.3229 | 3.4659 | 3.2445
2028 | 3.4125 | 3.2444 | 3.039 | 3.1177 | 3.1985 | 3.2519 | 3.1769 | 3.2225 | 3.2206 | 3.3451 | 3.3316 | 3.4748 | 3.253
2029 | 3.5187 | 3.3454 | 3.1336 | 3.2147 | 3.2981 | 3.3531 | 3.2758 | 3.3228 | 3.3208 | 3.4492 | 3.4353 | 3.583 | 3.3542
2030 | 3.7086 | 3.5258 | 3.3027 | 3.3881 | 3.476 | 3.534 | 3.4525 | 3.502 | 3.4999 | 3.6353 | 3.6206 | 3.7763 | 3.5351

## Reliability Case-Load Forecast
Date Last Updated | 2024-12-13 | Back
Status | Final
SSWG Load– Based on 23 SSWG cases posted on 10/12/2023 less self-serve load (MW)
Year | Coast | East | Far West | North | North Central | South Central | South | West | NCP Total
2026 | 26593.32 | 3601.26 | 12997.64 | 2467.76 | 33564.76 | 17557.2 | 8305.48 | 2677.501 | 107764.921
2027 | 26840.32 | 3640.84 | 13322.19 | 2515.87 | 34605.45 | 18353.8 | 8571.09 | 2716.285 | 110565.845
2029 | 27233.77 | 3748.99 | 13837.98 | 2831.89 | 36310.95 | 19362.41 | 8771.17 | 2794.964 | 114892.124
2030 | 27410.78 | 3798.01 | 14167.83 | 2865.46 | 36962.81 | 19694.57 | 8888.33 | 2832.901 | 116620.691
ERCOT 90th percentile Load Forecast– less losses for RTP (MW)
Year | Coast | East | Far West | North | North Central | South Central | South | West | NCP Total
2026 | 21342.3233 | 2946.7602 | 6925.3654 | 2194.5643 | 26876.6133 | 14174.4149 | 7140.3571 | 2265.071 | 83865.4695
2027 | 21585.5373 | 2970.1126 | 7319.3631 | 2214.1121 | 27035.6863 | 14422.6955 | 7205.131 | 2284.3485 | 85036.9865
2029 | 22077.0379 | 3020.192 | 7726.2509 | 2256.2654 | 27349.2 | 14718.0202 | 7335.3832 | 2322.9034 | 86805.2529
2030 | 22318.87 | 3045.5768 | 7925.0071 | 2278.3731 | 27500.4068 | 14856.2038 | 7399.3686 | 2341.3963 | 87665.2025
2024 RTP load level with self-served load (MW) (based on on 7.5% boundary threshold, ERCOT load review results, and the incorporation of the IHS Markit study Permian Basin load forecast, Electrical Vehicle charging load, and rooftop PV growth forecast contribution)
Year | Coast | East | Far West | North | North Central | South Central | South | West | Total
2026 | 27135.67 | 3360.28 | 13037.19 | 5516.91 | 34390.08 | 18741.96 | 9464.91 | 5129.75 | 116776.75
2027 | 29765.85 | 3554.5 | 16198.04 | 7877.29 | 38266.01 | 19815.61 | 12505.22 | 5247.23 | 133229.75
2029 | 30166.04 | 3614.31 | 18025.58 | 8067.99 | 44167.25 | 20935.44 | 19098.23 | 5339.91 | 149414.75
2030 | 30219.29 | 3755.59 | 20058.39 | 8102.9 | 46424.05 | 21181.2 | 20257.55 | 5531.69 | 155530.66
2024 RTP load level with self-served load for Off-Peak Case (MW) (based on 2023 SSWG Min Case and adjusted with ERCOT load review results)
Year | Coast | East | Far West | North | North Central | South Central | South | West | Total
2027 | 17028.79 | 1352.57 | 10786.68 | 6434.19 | 19697.2 | 10670.83 | 6856.74 | 4299.64 | 77126.64

## Sensitivity Analysis
Date Last Updated: | 2024-12-13 | Back
Status | Final
The sensitivity analysis reduced the load substantiated by TSP officer letters by 50% and turned off the dispachable generators that are not in the current interconnection queue.
Sensitivity Load (MW)
Year | Officer Letter Load - Full (MW) | Officer Letter Load - Reduced (MW) | Total Contract Load (MW) | Total System Load (MW)
2026 | 10081 | 5041 | 11847 | 111718.72
2027MIN | 18004 | 9002 | 13934 | 67624.68
2029 | 31197 | 15599 | 20868 | 133215.63