## Table1_Responsibility
Upgrade Id | Description | Transmission Owner | TEAC Cost ($M) | Year | AECO | AEP | APS | ATSI | BGE | COMED | DAY | DEOK | DOM | DPL | DUQ | EKPC PJM | JCPL | METED | PECO | PENELEC | PEPCO | PPL | PSEG | RECO
b2668.1 | Replace the bus/risers at Dequine 345 kV station | AEP | 2.3 | 2021 | 0 | 1 | 0 | 0 | 0 | 0 | 0 | 0 | 0 | 0 | 0 | 0 | 0 | 0 | 0 | 0 | 0 | 0 | 0 | 0
b2779.6 | Construct a 345 kV ring bus at Dunton Lake to serve SDI load at 345 kV via two circuits | AEP | 23.4 | 2020 | 0 | 1 | 0 | 0 | 0 | 0 | 0 | 0 | 0 | 0 | 0 | 0 | 0 | 0 | 0 | 0 | 0 | 0 | 0 | 0
b2779.7 | Retire Collingwood 345 kV station | AEP | 1.4 | 2020 | 0 | 1 | 0 | 0 | 0 | 0 | 0 | 0 | 0 | 0 | 0 | 0 | 0 | 0 | 0 | 0 | 0 | 0 | 0 | 0
b3131.1 | Rebuild approximately 12.3 miles of remaining Lark conductor on the double circuit line between Haviland and East Lima with 1033 54/7 ACSR conductor. | AEP | 25.9 | 2021 | 0 | 1 | 0 | 0 | 0 | 0 | 0 | 0 | 0 | 0 | 0 | 0 | 0 | 0 | 0 | 0 | 0 | 0 | 0 | 0
b3221 | Replace terminal equipment (bus conductor) on the 230 kV side of the Steel City 500/230 kV transformer #1 | PPL | 0.09 | 2020 | 0 | 0 | 0 | 0 | 0 | 0 | 0 | 0 | 0 | 0 | 0 | 0 | 0 | 0 | 0 | 0 | 0 | 1 | 0 | 0
b3223.1 | Install a 2nd 230kV circuit with a minimum summer emergency rating of 1047 MVA between Lanexa and Northern Neck Substations. The 2nd circuit will utilize the vacant arms on the double-circuit structures that are being installed on the Line #224 (Lanexa-Northern Neck) End-of-Life rebuild project (b3089). | Dominion | 14 | 2020 | 0 | 0 | 0 | 0 | 0 | 0 | 0 | 0 | 1 | 0 | 0 | 0 | 0 | 0 | 0 | 0 | 0 | 0 | 0 | 0
b3223.2 | Expand the Northern Neck terminal from a 230kV, 4-breaker ring bus to a 6-breaker ring bus. | Dominion | 5 | 2020 | 0 | 0 | 0 | 0 | 0 | 0 | 0 | 0 | 1 | 0 | 0 | 0 | 0 | 0 | 0 | 0 | 0 | 0 | 0 | 0
b3223.3 | Expand the Lanexa terminal from a 6-breaker ring bus to a breaker-and-a-half arrangement. | Dominion | 4 | 2020 | 0 | 0 | 0 | 0 | 0 | 0 | 0 | 0 | 1 | 0 | 0 | 0 | 0 | 0 | 0 | 0 | 0 | 0 | 0 | 0
b3224 | Replace a disconnect switch and reconductor a short span of Mt. Pleasant - Middletown Tap line | DPL | 0.42 | 2020 | 0 | 0 | 0 | 0 | 0 | 0 | 0 | 0 | 0 | 1 | 0 | 0 | 0 | 0 | 0 | 0 | 0 | 0 | 0 | 0
b3226 | Add 10 MVAR 69 kV capacitor bank at Swainton substation | AEC | 2.9 | 2020 | 1 | 0 | 0 | 0 | 0 | 0 | 0 | 0 | 0 | 0 | 0 | 0 | 0 | 0 | 0 | 0 | 0 | 0 | 0 | 0
b3227 | Rebuild the Corson-Court 69 kV line to achieve ratings equivalent to 795 ACSR conductor or better | AEC | 13.2 | 2020 | 1 | 0 | 0 | 0 | 0 | 0 | 0 | 0 | 0 | 0 | 0 | 0 | 0 | 0 | 0 | 0 | 0 | 0 | 0 | 0
b3228 | Replace two relays at Center Substation to increase ratings on the 110552 circuit | BGE | 0.02 | 2020 | 0 | 0 | 0 | 0 | 1 | 0 | 0 | 0 | 0 | 0 | 0 | 0 | 0 | 0 | 0 | 0 | 0 | 0 | 0 | 0
b3233 | Install one 34 MVAR 115 kV shunt reactor and breaker. Install one 115 kV circuit breaker to expand the substation to a 4 breaker ring bus. | PENELEC | 4.9 | 2020 | 0 | 0 | 0 | 0 | 0 | 0 | 0 | 0 | 0 | 0 | 0 | 0 | 0 | 0 | 0 | 1 | 0 | 0 | 0 | 0
b3240 | Upgrade Cherry Run and Morgan terminals to make the Transmission Line the limiting component. Morgan: Wave Trap Cherry Run: Substation conductor, relays, CT | APS | 0.23 | 2020 | 0 | 0 | 1 | 0 | 0 | 0 | 0 | 0 | 0 | 0 | 0 | 0 | 0 | 0 | 0 | 0 | 0 | 0 | 0 | 0
b3241 | Install 138 kV, 36 MVAR capacitor and a 5 uF reactor protected by a 138 kV capacitor switcher. Install a breaker on the 138 kV Junction terminal. Install a 138 kV 3.5 uF reactor on the existing Hardy 138 kV capacitor. | APS | 2.85 | 2020 | 0 | 0 | 1 | 0 | 0 | 0 | 0 | 0 | 0 | 0 | 0 | 0 | 0 | 0 | 0 | 0 | 0 | 0 | 0 | 0
b3242 | Reconfigure Stonewall 138 kV substation from its current configuration to a six-breaker breaker-and-a-half layout and add two 36 MVAR capacitors with capacitor switchers. | APS | 13.3 | 2020 | 0 | 0 | 1 | 0 | 0 | 0 | 0 | 0 | 0 | 0 | 0 | 0 | 0 | 0 | 0 | 0 | 0 | 0 | 0 | 0
b3245 | Construct a new breaker-and-a-half substation near Tiffany substation. All transmission assets and lines will be relocated to the new substation. The two distribution transformers will be fed via two dedication 115 kV feeds to the existing Tiffany substation. | PENELEC | 23.2 | 2020 | 0 | 0 | 0 | 0 | 0 | 0 | 0 | 0 | 0 | 0 | 0 | 0 | 0 | 0 | 0 | 1 | 0 | 0 | 0 | 0
b3246.1 | Convert 115 kV Line #172 Liberty-Lomar and 115 kV Line #197 Cannon Branch-Lomar to 230 kV to provide a new 230 kV source between Cannon Branch and Liberty. The majority of 115 kV Line #172 Liberty-Lomar and Line #197 Cannon Branch-Lomar is adequate for 230 kV operation. Lines to have a summer rating of 1047 MVA/1047 MVA (SN/SE) | Dominion | 8 | 2020 | 0 | 0 | 0 | 0 | 0 | 0 | 0 | 0 | 1 | 0 | 0 | 0 | 0 | 0 | 0 | 0 | 0 | 0 | 0 | 0
b3246.2 | Perform substation work for the 115 kV to 230 kV Line conversion at Liberty, Wellington, Godwin, Pioneer, Sandlot and Cannon Branch. | Dominion | 16 | 2020 | 0 | 0 | 0 | 0 | 0 | 0 | 0 | 0 | 1 | 0 | 0 | 0 | 0 | 0 | 0 | 0 | 0 | 0 | 0 | 0
b3246.3 | Extend 230kV Line #2011 Cannon Branch – Clifton to Winters Branch by removing the existing Line #2011 termination at Cannon Branch and extending the line to Brickyard creating 230kV Line #2011 Brickyard-Clifton. Extend a new 230kV line between Brickyard and Winters Branch with a summer rating of 1572MVA/1572MVA (SN/SE) | Dominion | 10 | 2020 | 0 | 0 | 0 | 0 | 0 | 0 | 0 | 0 | 1 | 0 | 0 | 0 | 0 | 0 | 0 | 0 | 0 | 0 | 0 | 0
b3246.4 | Perform substation work at Cannon Branch, Brickyard and Winters Branch for the 230kV Line #2011 extension. | Dominion | 4 | 2020 | 0 | 0 | 0 | 0 | 0 | 0 | 0 | 0 | 1 | 0 | 0 | 0 | 0 | 0 | 0 | 0 | 0 | 0 | 0 | 0
b3246.5 | Replace the Gainesville 230kV 40kA breaker “216192” with a 50kA breaker. | Dominion | 0.5 | 2020 | 0 | 0 | 0 | 0 | 0 | 0 | 0 | 0 | 1 | 0 | 0 | 0 | 0 | 0 | 0 | 0 | 0 | 0 | 0 | 0
b3249 | Rebuild the Chatfield-Melmore 138kV line (~ 10 miles) to 1033 ACSR conductor. | AEP | 27.2 | 2021 | 0 | 1 | 0 | 0 | 0 | 0 | 0 | 0 | 0 | 0 | 0 | 0 | 0 | 0 | 0 | 0 | 0 | 0 | 0 | 0
b3263 | Cut existing 115kV Line#5 between Bremo and Cunningham substations and loop in and out of Fork Union Substation. | Dominion | 2.5 | 2020 | 0 | 0 | 0 | 0 | 0 | 0 | 0 | 0 | 1 | 0 | 0 | 0 | 0 | 0 | 0 | 0 | 0 | 0 | 0 | 0
b3300 | Reconductor 230kV Line #2172 from Brambleton to Evergreen Mills along with upgrading the line leads at Brambleton to achieve a summer emergency rating of 1574 MVA. | Dominion | 2.32 | 2020 | 0 | 0 | 0 | 0 | 0 | 0 | 0 | 0 | 1 | 0 | 0 | 0 | 0 | 0 | 0 | 0 | 0 | 0 | 0 | 0
b3301 | Reconductor 230kV Line #2210 from Brambleton to Evergreen Mills along with upgrading the line leads at Brambleton to achieve a summer emergency rating of 1574 MVA. | Dominion | 2.26 | 2020 | 0 | 0 | 0 | 0 | 0 | 0 | 0 | 0 | 1 | 0 | 0 | 0 | 0 | 0 | 0 | 0 | 0 | 0 | 0 | 0
b3302 | Reconductor 230kV Line #2213 from Cabin Run to Yardley Ridge along with upgrading the line leads at Yardley to achieve a summer emergency rating of 1574 MVA. | Dominion | 1.75 | 2020 | 0 | 0 | 0 | 0 | 0 | 0 | 0 | 0 | 1 | 0 | 0 | 0 | 0 | 0 | 0 | 0 | 0 | 0 | 0 | 0
b3303.1 | Extend a new single circuit 230KV line (#9250) from Farmwell Substation to Nimbus Substation. | Dominion | 5.65 | 2020 | 0 | 0 | 0 | 0 | 0 | 0 | 0 | 0 | 1 | 0 | 0 | 0 | 0 | 0 | 0 | 0 | 0 | 0 | 0 | 0
b3303.2 | Remove Beaumeade 230kV Line #2152 line switch. | Dominion | 0.05 | 2020 | 0 | 0 | 0 | 0 | 0 | 0 | 0 | 0 | 1 | 0 | 0 | 0 | 0 | 0 | 0 | 0 | 0 | 0 | 0 | 0
b3304 | Midlothian Area 300 MW Load Drop Relief Area Improvements | Dominion | 6.22 | 2020 | 0 | 0 | 0 | 0 | 0 | 0 | 0 | 0 | 1 | 0 | 0 | 0 | 0 | 0 | 0 | 0 | 0 | 0 | 0 | 0
b3304.1 | Cut 230kV Line #2066 at Trabue junction | Dominion |  | 2020 | 0 | 0 | 0 | 0 | 0 | 0 | 0 | 0 | 1 | 0 | 0 | 0 | 0 | 0 | 0 | 0 | 0 | 0 | 0 | 0
b3304.2 | Reconductor idle 230kV Line #242 (radial from Midlothian to Trabue junction) to allow a minimum summer rating of 1047 MVA and connect to the section of 230kV Line #2066 between Trabue junction and Winterpock; re-number 230kV Line #242 structures to #2066; | Dominion |  | 2020 | 0 | 0 | 0 | 0 | 0 | 0 | 0 | 0 | 1 | 0 | 0 | 0 | 0 | 0 | 0 | 0 | 0 | 0 | 0 | 0
b3304.3 | Use the section of idle 115kV Line #153, between Midlothian and Trabue junction to connect to the section of (former) 230kV Line #2066 between Trabue junction and Trabue to create new Midlothian-Trabue lines with new line numbers #2218 and #2219 | Dominion |  | 2020 | 0 | 0 | 0 | 0 | 0 | 0 | 0 | 0 | 1 | 0 | 0 | 0 | 0 | 0 | 0 | 0 | 0 | 0 | 0 | 0
b3304.4 | Create new line terminations at Midlothian for the new Midlothian-Trabue lines. | Dominion |  | 2020 | 0 | 0 | 0 | 0 | 0 | 0 | 0 | 0 | 1 | 0 | 0 | 0 | 0 | 0 | 0 | 0 | 0 | 0 | 0 | 0
b3305 | Replace Pumphrey 230/115kV transformer | BGE | 4.69 | 2020 | 0 | 0 | 0 | 0 | 1 | 0 | 0 | 0 | 0 | 0 | 0 | 0 | 0 | 0 | 0 | 0 | 0 | 0 | 0 | 0
b3306 | Install a second 125 MVAR 345 kV shunt reactor and associated equipment at Pierce Brook Substation. Install a 345 kV breaker on the high side of the #1 345/230 kV transformer | PENELEC | 8.08 | 2020 | 0 | 0 | 0 | 0 | 0 | 0 | 0 | 0 | 0 | 0 | 0 | 0 | 0 | 0 | 0 | 1 | 0 | 0 | 0 | 0
b3342 | Replace the 2156 ACSR & 2874 ACSR bus and risers with 2-bundled 2156 ACSR at Muskingum River 345 kV station to address loading issues on Muskingum-Waterford 345 kV line. | AEP | 0.53 | 2021 | 0 | 1 | 0 | 0 | 0 | 0 | 0 | 0 | 0 | 0 | 0 | 0 | 0 | 0 | 0 | 0 | 0 | 0 | 0 | 0
b3664 | Juniata: Replace the limiting 230 kV T2 transformer leads, bay conductor and bus conductor with double bundle 1590 ACSR. Replace the limiting 1200 A MODs on the Bus tie breaker with 3000 A MODs | PPL | 0.68 | 2021 | 0 | 0 | 0 | 0 | 0 | 0 | 0 | 0 | 0 | 0 | 0 | 0 | 0 | 0 | 0 | 0 | 0 | 1 | 0 | 0
b3665 | Replace several pieces of 1033.5 AAC substation conductor at East Towanda 230 kV Substation (on East Towanda-Canyon 230 kV Line terminal) | PENELEC | 0.41 | 2021 | 0 | 0 | 0 | 0 | 0 | 0 | 0 | 0 | 0 | 0 | 0 | 0 | 0 | 0 | 0 | 1 | 0 | 0 | 0 | 0
b3666 | Marshall 230 kV Substation: Install dual reactors and expand existing ring bus | PENELEC | 5.83 | 2021 | 0 | 0 | 0 | 0 | 0 | 0 | 0 | 0 | 0 | 0 | 0 | 0 | 0 | 0 | 0 | 1 | 0 | 0 | 0 | 0
b3667 | Pierce Brook Substation: Install second 230/115 kV transformer | PENELEC | 5.07 | 2021 | 0 | 0 | 0 | 0 | 0 | 0 | 0 | 0 | 0 | 0 | 0 | 0 | 0 | 0 | 0 | 1 | 0 | 0 | 0 | 0
b3668 | Upgrade Windy Edge 115 kV substation conductor to increase ratings of the Windy Edge-Chesco Park 110501 circuit. | BGE | 0.5 | 2021 | 0 | 0 | 0 | 0 | 1 | 0 | 0 | 0 | 0 | 0 | 0 | 0 | 0 | 0 | 0 | 0 | 0 | 0 | 0 | 0
b3677 | Rebuild a 13 mile section of 138 kV line 0108 between LaSalle and Mazon with 1113 ACSR or higher rated conductor. The 13 mile portion of line 7713 from Oglesby (future Corbin) to Mazon that shares double circuit towers with line 0108 will also be reconductored due to the rebuild. | ComEd | 42.06 | 2021 | 0 | 0 | 0 | 0 | 0 | 1 | 0 | 0 | 0 | 0 | 0 | 0 | 0 | 0 | 0 | 0 | 0 | 0 | 0 | 0
b3680 | At Sanborn, replace limiting substation conductors on Ashtabula 138 kV exit to make transmission line conductor the limiting element. | ATSI | 0.3 | 2021 | 0 | 0 | 0 | 1 | 0 | 0 | 0 | 0 | 0 | 0 | 0 | 0 | 0 | 0 | 0 | 0 | 0 | 0 | 0 | 0
b3681 | Upgrade the Shingletown #82 230-46 kV transformer circuit by installing a 230 kV breaker and disconnect switches, removing existing 230 kV switches, replacing 46 kV disconnect switches, replacing limiting substation conductor, and installing/replacing relays. | APS | 1.66 | 2021 | 0 | 0 | 1 | 0 | 0 | 0 | 0 | 0 | 0 | 0 | 0 | 0 | 0 | 0 | 0 | 0 | 0 | 0 | 0 | 0
b3682 | Install a second 345/138 kV transformer at Hayes, 448 MVA nameplate rating. Add one 345 kV circuit breaker (3000A) to provide transformer high-side connection between breaker B-18 and the new breaker. Connect the new transformer low side to the 138 kV bus. Add one 138 kV circuit breaker (3000A) at Hayes 138 kV substation between B-42 and the new breaker. Relocate the existing 138 kV No. 1 capacitor bank between B-42 and the new breaker. Protection per FE standard. | ATSI | 7.59 | 2021 | 0 | 0 | 0 | 1 | 0 | 0 | 0 | 0 | 0 | 0 | 0 | 0 | 0 | 0 | 0 | 0 | 0 | 0 | 0 | 0
b3683 | Reconductor the existing 556.5 ACSR line segments (3.49 miles) on the Messick Road-Ridgeley WC4 138 kV line with 954 45/7 ACSR to achieve 308/376 MVA SN/SE and 349/445 MVA WN/WE ratings. Replace the remote end equipment for the Messick Road-Ridgeley WC4 138 kV line. The total length of the line is 5.02 miles. | APS | 11.2 | 2021 | 0 | 0 | 1 | 0 | 0 | 0 | 0 | 0 | 0 | 0 | 0 | 0 | 0 | 0 | 0 | 0 | 0 | 0 | 0 | 0
b3684 | Rebuild 12.4 miles of 115 line #126 segment from Earleys to Kelford with a summer emergency rating of 262 MVA. Replace structures as needed to support the new conductor. Upgrade breaker switch 13668 at Earleys from 1200 A to 2000 A. | Dominion | 18.75 | 2021 | 0 | 0 | 0 | 0 | 0 | 0 | 0 | 0 | 1 | 0 | 0 | 0 | 0 | 0 | 0 | 0 | 0 | 0 | 0 | 0
b3688 | Replace the 4/0 SDCU stranded bus with 954 ACSR and a 600 A disconnect switch with a 1200 A disconnect switch on the 6716 line terminal inside Todd substation (on the Preston-Todd 69 kV circuit). | DPL | 0.75 | 2021 | 0 | 0 | 0 | 0 | 0 | 0 | 0 | 0 | 0 | 1 | 0 | 0 | 0 | 0 | 0 | 0 | 0 | 0 | 0 | 0
b3689.1 | Reconductor approximately 24.42 miles of 230 kV line #2114 Remington CT-Elk Run-Gainesville to achieve a summer rating of 1574 MVA by fully reconductoring the line and upgrading the wave trap and substation conductor at Remington CT and Gainesville. | Dominion | 28.99 | 2021 | 0 | 0 | 0 | 0 | 0 | 0 | 0 | 0 | 1 | 0 | 0 | 0 | 0 | 0 | 0 | 0 | 0 | 0 | 0 | 0
b3689.2 | Replace 230 kV breakers SC102, H302, H402 and 218302 at Brambleton substation with 4000A 80 kA breakers and associated equipment including breaker leads as necessary to address breaker duty issues identified in short circuit analysis. | Dominion | 1.69 | 2021 | 0 | 0 | 0 | 0 | 0 | 0 | 0 | 0 | 1 | 0 | 0 | 0 | 0 | 0 | 0 | 0 | 0 | 0 | 0 | 0
b3690 | Reconductor approximately 1.07 miles of 230 kV line #2008 segment from Cub Run-Walney to achieve a summer rating of 1574 MVA. Replace line switch 200826 with a 4000A switch. | Dominion | 1.93 | 2021 | 0 | 0 | 0 | 0 | 0 | 0 | 0 | 0 | 1 | 0 | 0 | 0 | 0 | 0 | 0 | 0 | 0 | 0 | 0 | 0
b3692.2 | Switch to 5/2 H-frame structures and install approximately 27.7 miles of 230kV transmission line (but not be terminated) from Elmont to Chickahominy. String up approximately 8 miles of new 230kV conductor on the open arms of the structures of 230kV Line #2075 that runs parallel to 500kV Line #557. | Dominion | 74.5 | 2025 | 0 | 0 | 0 | 0 | 0 | 0 | 0 | 0 | 1 | 0 | 0 | 0 | 0 | 0 | 0 | 0 | 0 | 0 | 0 | 0
b3693 | Expand substation and install approximately 294 MVAR cap bank at 500 kV Lexington substation along with a 500 kV breaker. Adjust the tap positions associated with the two 230/69 kV transformers at Harrisonburg to neutral position and lock them. | Dominion | 5.86 | 2021 | 0 | 0 | 0 | 0 | 0 | 0 | 0 | 0 | 1 | 0 | 0 | 0 | 0 | 0 | 0 | 0 | 0 | 0 | 0 | 0
b3694.1 | Convert line #29 Aquia Harbor to Possum Point to 230 kV (Extended line #2104) and swap line #2104 and converted line #29 at Aquia Harbor backbone termination. Upgrade terminal equipment at Possum Point to terminate converted line 29 (now extended line #2104). (Line #29 from Fredericksburg to Aquia Harbor is being rebuilt under baseline b2981 to 230kV standards.) | Dominion | 9.39 | 2021 | 0 | 0 | 0 | 0 | 0 | 0 | 0 | 0 | 1 | 0 | 0 | 0 | 0 | 0 | 0 | 0 | 0 | 0 | 0 | 0
b3694.10 | Reconductor approximately 2.9 miles of 230 kV line #211 Chesterfield-Hopewell to achieve a minimum summer emergency rating of 1046 MVA. | Dominion | 4.91 | 2021 | 0 | 0 | 0 | 0 | 0 | 0 | 0 | 0 | 1 | 0 | 0 | 0 | 0 | 0 | 0 | 0 | 0 | 0 | 0 | 0
b3694.11 | Reconductor approximately 2.9 miles of 230 kV line #228 Chesterfield-Hopewell to achieve a minimum summer emergency rating of 1046 MVA. | Dominion | 4.91 | 2021 | 0 | 0 | 0 | 0 | 0 | 0 | 0 | 0 | 1 | 0 | 0 | 0 | 0 | 0 | 0 | 0 | 0 | 0 | 0 | 0
b3694.12 | Upgrade equipment at Chesterfield substation to not limit ratings on lines 211 and 228. | Dominion | 0.76 | 2021 | 0 | 0 | 0 | 0 | 0 | 0 | 0 | 0 | 1 | 0 | 0 | 0 | 0 | 0 | 0 | 0 | 0 | 0 | 0 | 0
b3694.13 | Upgrade equipment at Hopewell substation to not limit ratings on lines 211 and 228. | Dominion | 1.71 | 2021 | 0 | 0 | 0 | 0 | 0 | 0 | 0 | 0 | 1 | 0 | 0 | 0 | 0 | 0 | 0 | 0 | 0 | 0 | 0 | 0
b3694.2 | Upgrade Aquia Harbor terminal equipment to not limit 230 kV line #9281 conductor rating. | Dominion | 0.63 | 2021 | 0 | 0 | 0 | 0 | 0 | 0 | 0 | 0 | 1 | 0 | 0 | 0 | 0 | 0 | 0 | 0 | 0 | 0 | 0 | 0
b3694.3 | Upgrade Fredericksburg terminal equipment by rearranging 230 kV bus configuration to terminate converted line 29 (now becoming 9281). The project will add a new breaker at the 230 kV bay and reconfigure line termination of 230 kV lines #2157, #2090 and #2083. | Dominion | 2.72 | 2021 | 0 | 0 | 0 | 0 | 0 | 0 | 0 | 0 | 1 | 0 | 0 | 0 | 0 | 0 | 0 | 0 | 0 | 0 | 0 | 0
b3694.4 | Reconductor/rebuild approximately 7.6 miles of 230 kV line #2104 Cranes Corner-Stafford to achieve a summer rating of 1047 MVA(1). Reconductor/rebuild approximately 0.34 miles of 230 kV line #2104 Stafford-Aquia Harbor to achieve a summer rating of 1047 MVA. Upgrade terminal equipment at Cranes Corner to not limit the new conductor rating. | Dominion | 19.6 | 2021 | 0 | 0 | 0 | 0 | 0 | 0 | 0 | 0 | 1 | 0 | 0 | 0 | 0 | 0 | 0 | 0 | 0 | 0 | 0 | 0
b3694.5 | Upgrade wave trap and line leads at 230 kV line #2090 Ladysmith CT terminal to achieve 4000A rating. | Dominion | 0.15 | 2021 | 0 | 0 | 0 | 0 | 0 | 0 | 0 | 0 | 1 | 0 | 0 | 0 | 0 | 0 | 0 | 0 | 0 | 0 | 0 | 0
b3694.6 | Upgrade Fuller Road substation to feed Quantico substation via 115 kV radial line. Install four-breaker ring and break 230 kV line #252 into two new lines: 1) #252 between Aquia Harbor to Fuller Road and 2) #9282 between Fuller Road and Possum Point. Install a 230/115 kV transformer which will serve Quantico substation. | Dominion | 24.16 | 2021 | 0 | 0 | 0 | 0 | 0 | 0 | 0 | 0 | 1 | 0 | 0 | 0 | 0 | 0 | 0 | 0 | 0 | 0 | 0 | 0
b3694.7 | Energize in-service spare 500/230 kV Carson Tx#1. | Dominion | 0 | 2021 | 0 | 0 | 0 | 0 | 0 | 0 | 0 | 0 | 1 | 0 | 0 | 0 | 0 | 0 | 0 | 0 | 0 | 0 | 0 | 0
b3694.8 | Partial wreck and rebuild 10.34 miles of 230 kV line #249 Carson-Locks to achieve a minimum summer emergency rating of 1047 MVA. Upgrade terminal equipment at Carson and Locks to not limit the new conductor rating. | Dominion | 25.6 | 2021 | 0 | 0 | 0 | 0 | 0 | 0 | 0 | 0 | 1 | 0 | 0 | 0 | 0 | 0 | 0 | 0 | 0 | 0 | 0 | 0
b3694.9 | Wreck and rebuild 5.4 miles of 115 kV line #100 Locks-Harrowgate to achieve a minimum summer emergency rating of 393 MVA. Upgrade terminal equipment at Locks and Harrowgate to not limit the new conductor rating and perform line #100 Chesterfield terminal relay work. | Dominion | 9.1 | 2021 | 0 | 0 | 0 | 0 | 0 | 0 | 0 | 0 | 1 | 0 | 0 | 0 | 0 | 0 | 0 | 0 | 0 | 0 | 0 | 0
b3708 | Replace the Shawville 230/115/17.2 kV transformer with a new Shawville 230/115 kV transformer and associated facilities. Replace the plant’s No. 2B 115/17.2 kV transformer with a larger 230/17.2 kV transformer. | PENELEC | 8.78 | 2022 | 0 | 0 | 0 | 0 | 0 | 0 | 0 | 0 | 0 | 0 | 0 | 0 | 0 | 0 | 0 | 1 | 0 | 0 | 0 | 0
b3711 | Install 345 kV bus tie 5-20 circuit breaker in the ring at Dresden station in series with existing bus tie 5-6. | ComEd | 4.26 | 2022 | 0 | 0 | 0 | 0 | 0 | 1 | 0 | 0 | 0 | 0 | 0 | 0 | 0 | 0 | 0 | 0 | 0 | 0 | 0 | 0
b3715.1 | At the existing PPL Williams Grove substation, install a new 300 MVA 230/115 kV transformer. | PPL | 6.3 | 2022 | 0 | 0 | 0 | 0 | 0 | 0 | 0 | 0 | 0 | 0 | 0 | 0 | 0 | 0 | 0 | 0 | 0 | 1 | 0 | 0
b3715.2 | Construct a new ~3.4 mile 115 kV single circuit transmission line from Williams Grove to Allen substation. | PPL | 5.11 | 2022 | 0 | 0 | 0 | 0 | 0 | 0 | 0 | 0 | 0 | 0 | 0 | 0 | 0 | 0 | 0 | 0 | 0 | 1 | 0 | 0
b3715.3 | Install a new Allen four breaker ring bus within the existing MetEd Allen substation. Terminate the Round Top-Allen and the Allen-PPGI (PPG Industries) 115 kV lines into the new switchyard. | ME | 6.41 | 2022 | 0 | 0 | 0 | 0 | 0 | 0 | 0 | 0 | 0 | 0 | 0 | 0 | 0 | 1 | 0 | 0 | 0 | 0 | 0 | 0
b3718.1 | Install one 500/230kV 1440MVA transformer at a new substation called Wishing Star. Cut and extend 500 kV Line #546 (Brambleton-Mosby) and 500 kV Line #590 (Brambleton-Mosby) to the proposed Wishing Star substation. Lines to terminate in a 500 kV breaker and a half configuration. | Dominion | 111.28 | 2022 | 0 | 0 | 0 | 0 | 0 | 0 | 0 | 0 | 1 | 0 | 0 | 0 | 0 | 0 | 0 | 0 | 0 | 0 | 0 | 0
b3718.10 | Reconductor ~1.61 miles of 230 kV line #9349 (Sojourner-Mars) to achieve a summer rating of 1574 MVA. | Dominion | 1.43 | 2022 | 0 | 0 | 0 | 0 | 0 | 0 | 0 | 0 | 1 | 0 | 0 | 0 | 0 | 0 | 0 | 0 | 0 | 0 | 0 | 0
b3718.11 | Upgrade 4-500 kV breakers (total) to 63kA on either end of 500 kV Line #502 (Loudoun-Mosby) | Dominion | 6.27 | 2022 | 0 | 0 | 0 | 0 | 0 | 0 | 0 | 0 | 1 | 0 | 0 | 0 | 0 | 0 | 0 | 0 | 0 | 0 | 0 | 0
b3718.12 | Upgrade 4-500 kV breakers (total) to 63 kA on either end of 500 kV Line #584 (Loudoun-Mosby) | Dominion | 6.38 | 2022 | 0 | 0 | 0 | 0 | 0 | 0 | 0 | 0 | 1 | 0 | 0 | 0 | 0 | 0 | 0 | 0 | 0 | 0 | 0 | 0
b3718.13 | Cut and loop 230 kV Line #2079 (Sterling Park-Dranesville) into Davis Drive substation and install two GIS 230 kV breakers. | Dominion | 15 | 2022 | 0 | 0 | 0 | 0 | 0 | 0 | 0 | 0 | 1 | 0 | 0 | 0 | 0 | 0 | 0 | 0 | 0 | 0 | 0 | 0
b3718.14 | Construct a new 230 kV transmission line for ~3.5 miles along with substation upgrades at Wishing Star and Mars. New right-of-way will be needed and will share same structures with the 500 kV line. New conductor to have a minimum summer normal rating of 1573 MVA. | Dominion | 78.68 | 2022 | 0 | 0 | 0 | 0 | 0 | 0 | 0 | 0 | 1 | 0 | 0 | 0 | 0 | 0 | 0 | 0 | 0 | 0 | 0 | 0
b3718.2 | Install one 500/230 kV 1440 MVA transformer at a new substation called Mars near Dulles International Airport. | Dominion | 114.04 | 2022 | 0 | 0 | 0 | 0 | 0 | 0 | 0 | 0 | 1 | 0 | 0 | 0 | 0 | 0 | 0 | 0 | 0 | 0 | 0 | 0
b3718.3 | Construct a new 500 kV transmission line for ~ 3.5 miles along with substation upgrades at Wishing Star and Mars. New right-of-way will be needed and will share same structures with the line. New conductor to have a minimum summer normal rating of 4357 MVA. | Dominion | 267 | 2022 | 0 | 0 | 0 | 0 | 0 | 0 | 0 | 0 | 1 | 0 | 0 | 0 | 0 | 0 | 0 | 0 | 0 | 0 | 0 | 0
b3718.4 | Reconductor ~0.62 miles of 230 kV line #2214 (Buttermilk-Roundtable) to achieve a summer rating of 1574 MVA. | Dominion | 4.79 | 2022 | 0 | 0 | 0 | 0 | 0 | 0 | 0 | 0 | 1 | 0 | 0 | 0 | 0 | 0 | 0 | 0 | 0 | 0 | 0 | 0
b3718.5 | Reconductor ~1.52 miles of 230 kV line #2031 (Enterprise-Greenway-Roundtable) to achieve a summer rating of 1574 MVA. | Dominion | 5.89 | 2022 | 0 | 0 | 0 | 0 | 0 | 0 | 0 | 0 | 1 | 0 | 0 | 0 | 0 | 0 | 0 | 0 | 0 | 0 | 0 | 0
b3718.6 | Reconductor ~0.64 miles of 230 kV line #2186 (Enterprise-Shellhorn) to achieve a summer rating of 1574 MVA. | Dominion | 3.96 | 2022 | 0 | 0 | 0 | 0 | 0 | 0 | 0 | 0 | 1 | 0 | 0 | 0 | 0 | 0 | 0 | 0 | 0 | 0 | 0 | 0
b3718.7 | Reconductor ~2.17 miles of 230 kV line #2188 (Lockridge-Greenway-Shellhorn) to achieve a summer rating of 1574 MVA. | Dominion | 3.8 | 2022 | 0 | 0 | 0 | 0 | 0 | 0 | 0 | 0 | 1 | 0 | 0 | 0 | 0 | 0 | 0 | 0 | 0 | 0 | 0 | 0
b3718.8 | Reconductor ~0.84 miles of 230 kV line #2223 (Lockridge-Roundtable) to achieve a summer rating of 1574 MVA. | Dominion | 2.59 | 2022 | 0 | 0 | 0 | 0 | 0 | 0 | 0 | 0 | 1 | 0 | 0 | 0 | 0 | 0 | 0 | 0 | 0 | 0 | 0 | 0
b3718.9 | Reconductor ~3.98 miles of 230 kV line #2218 (Sojourner-Runway-Shellhorn) to achieve a summer rating of 1574 MVA. | Dominion | 6.51 | 2022 | 0 | 0 | 0 | 0 | 0 | 0 | 0 | 0 | 1 | 0 | 0 | 0 | 0 | 0 | 0 | 0 | 0 | 0 | 0 | 0
b3719 | Replace the two existing 1200A Bergen 138 kV Circuit Switchers with two (2) 138 kV Disconnect Switches to achieve a minimum summer normal device rating of 298 MVA and a minimum summer emergency rating of 454 MVA. | PSEG | 1.2 | 2022 | 0 | 0 | 0 | 0 | 0 | 0 | 0 | 0 | 0 | 0 | 0 | 0 | 0 | 0 | 0 | 0 | 0 | 0 | 1 | 0
b3721 | Rebuild and reconductor the Avery-Hayes 138 kV line (approx. 6.5 miles) with 795 kcmil 26/7 ACSR. | ATSI | 10.4 | 2022 | 0 | 0 | 0 | 1 | 0 | 0 | 0 | 0 | 0 | 0 | 0 | 0 | 0 | 0 | 0 | 0 | 0 | 0 | 0 | 0
b3723 | Rebuild the George Washington – Kammer 138 kV circuit, except for 0.1-mile of previously-upgraded T-line outside each terminal station (6.7 miles of total upgrade scope). Remove the existing 6-wired steel lattice towers and supplement the right-of-way as needed. | AEP | 18.3 | 2022 | 0 | 1 | 0 | 0 | 0 | 0 | 0 | 0 | 0 | 0 | 0 | 0 | 0 | 0 | 0 | 0 | 0 | 0 | 0 | 0
b3725 | Replace the 1600A bus disconnect switch at Goodings Grove on L11622 Elwood-Goodings Grove 345 kV. | ComEd | 0.5 | 2022 | 0 | 0 | 0 | 0 | 0 | 1 | 0 | 0 | 0 | 0 | 0 | 0 | 0 | 0 | 0 | 0 | 0 | 0 | 0 | 0
b3726 | Install two new 500 kV breakers on the existing open SVC string to create a new bay position. Relocate & Reterminate facilities as necessary to move the 500 kV SVC into the new bay position and Install a 500 kV breaker on the 500/138 kV #3 transformer. Upgrade relaying at Black Oak substation. | APS | 17.37 | 2022 | 0 | 0 | 1 | 0 | 0 | 0 | 0 | 0 | 0 | 0 | 0 | 0 | 0 | 0 | 0 | 0 | 0 | 0 | 0 | 0
b3728.1 | Upgrade two Breaker bushings on the 500 kV Line 5012 (Conastone-Peach Bottom) at Conastone substation. | BGE | 2 | 2022 | 0 | 0 | 0 | 0 | 1 | 0 | 0 | 0 | 0 | 0 | 0 | 0 | 0 | 0 | 0 | 0 | 0 | 0 | 0 | 0
b3728.2 | Replace 4 meters and bus work inside Peach Bottom substation on the 500 kV Line 5012 (Conastone-Peach Bottom). | PECO | 3.8 | 2022 | 0 | 0 | 0 | 0 | 0 | 0 | 0 | 0 | 0 | 0 | 0 | 0 | 0 | 0 | 1 | 0 | 0 | 0 | 0 | 0
b3729 | To increase the Maximum Operating Temperature of DPL Circuit 22088 (Colora-Conowingo 230 kV), install cable shunts on each phase, on each side of four (4) dead-end structures and replace existing insulator bells. | DPL | 0.26 | 2022 | 0 | 0 | 0 | 0 | 0 | 0 | 0 | 0 | 0 | 1 | 0 | 0 | 0 | 0 | 0 | 0 | 0 | 0 | 0 | 0
b3730 | Reterminate the Lackawanna T3 and T4 500/230 kV transformers on the 230 kV side to remove them from the 230 kV buses and bring them into dedicated bay positions that are not adjacent to one another. | PPL | 10.7 | 2022 | 0 | 0 | 0 | 0 | 0 | 0 | 0 | 0 | 0 | 0 | 0 | 0 | 0 | 0 | 0 | 0 | 0 | 1 | 0 | 0
b3737.47 | Build New North Delta 500 kV substation (four bay breaker and half configuration ) - the substation will include 12 - 500kV breakers and one 500/230 kV transformer, will allow the termination of six - 500 kV lines | Transource | 104.1 | 2022 | 0 | 0 | 0 | 0 | 0 | 0 | 0 | 0 | 0 | 0 | 0 | 0 | 0 | 0 | 0 | 0 | 0 | 1 | 0 | 0
b3738 | Charleroi - Dry Run 138 kV Line: Replace Limiting Terminal Equipment | APS | 0.38 | 2022 | 0 | 0 | 1 | 0 | 0 | 0 | 0 | 0 | 0 | 0 | 0 | 0 | 0 | 0 | 0 | 0 | 0 | 0 | 0 | 0
b3739 | Dry Run - Mitchell 138 kV Line: Replace Limiting Terminal Equipment | APS | 0.4 | 2022 | 0 | 0 | 1 | 0 | 0 | 0 | 0 | 0 | 0 | 0 | 0 | 0 | 0 | 0 | 0 | 0 | 0 | 0 | 0 | 0
b3740 | Glen Falls - Bridgeport 138 kV Line: Replace Limiting Terminal Equipment | APS | 1.88 | 2022 | 0 | 0 | 1 | 0 | 0 | 0 | 0 | 0 | 0 | 0 | 0 | 0 | 0 | 0 | 0 | 0 | 0 | 0 | 0 | 0
b3741 | Yukon - Charleroi No.1 138 kV Line: Replace Limiting Terminal Equipment | APS | 0.7 | 2022 | 0 | 0 | 1 | 0 | 0 | 0 | 0 | 0 | 0 | 0 | 0 | 0 | 0 | 0 | 0 | 0 | 0 | 0 | 0 | 0
b3742 | Yukon - Charleroi No.1 138 kV Line: Replace Limiting Terminal Equipment | APS | 0.45 | 2022 | 0 | 0 | 1 | 0 | 0 | 0 | 0 | 0 | 0 | 0 | 0 | 0 | 0 | 0 | 0 | 0 | 0 | 0 | 0 | 0
b3743 | At Bedington Substation: Replace substation conductor, wavetrap, CT's and upgrade relaying At Cherry Run Substation: Replace substation conductor, wavetrap, CT's, disconnect switches, circuit breaker and upgrade relaying At Marlowe: Replace substation conductor, wavetrap, CT's and upgrade relaying. | APS | 4.6 | 2022 | 0 | 0 | 1 | 0 | 0 | 0 | 0 | 0 | 0 | 0 | 0 | 0 | 0 | 0 | 0 | 0 | 0 | 0 | 0 | 0
b3744 | Replace one span of 1272 ACSR from Krendale substation to structure 35 (~630 ft) Replace one span of 1272 ACSR from Shanor Manor to structure 21 (~148 ft) Replace 1272 ACSR risers at Krendale & Shanor Manor Substations Replace 1272 ACSR Substation Conductor at Krendale Substation Replace relaying at Krendale Substation Revise Relay Settings at Butler & Shanor Manor Substations. | APS | 1.75 | 2022 | 0 | 0 | 1 | 0 | 0 | 0 | 0 | 0 | 0 | 0 | 0 | 0 | 0 | 0 | 0 | 0 | 0 | 0 | 0 | 0
b3745 | Carbon Center Substation - Install Redundant Relaying | APS | 0.57 | 2022 | 0 | 0 | 1 | 0 | 0 | 0 | 0 | 0 | 0 | 0 | 0 | 0 | 0 | 0 | 0 | 0 | 0 | 0 | 0 | 0
b3746 | Meadow Brook Substation - Install Redundant Relaying | APS | 0.21 | 2022 | 0 | 0 | 1 | 0 | 0 | 0 | 0 | 0 | 0 | 0 | 0 | 0 | 0 | 0 | 0 | 0 | 0 | 0 | 0 | 0
b3747 | Bedington Substation - Install Redundant Relaying | APS | 0.28 | 2022 | 0 | 0 | 1 | 0 | 0 | 0 | 0 | 0 | 0 | 0 | 0 | 0 | 0 | 0 | 0 | 0 | 0 | 0 | 0 | 0
b3748 | Replace four Clifty Creek 345 kV 3000A switches with 5000 A 345 kV switches. | AEP | 0.85 | 2022 | 0 | 1 | 0 | 0 | 0 | 0 | 0 | 0 | 0 | 0 | 0 | 0 | 0 | 0 | 0 | 0 | 0 | 0 | 0 | 0
b3749 | Rebuild the New Church - Piney Grove 138 kV line | DPL | 63 | 2022 | 0 | 0 | 0 | 0 | 0 | 0 | 0 | 0 | 0 | 1 | 0 | 0 | 0 | 0 | 0 | 0 | 0 | 0 | 0 | 0
b3750 | Upgrade Seward Terminal Equipment of the Seward-Blairsville 115 kV Line to increase the line rating such that the Transmission Line conductor is the limiting component. | PENELEC | 0.43 | 2022 | 0 | 0 | 0 | 0 | 0 | 0 | 0 | 0 | 0 | 0 | 0 | 0 | 0 | 0 | 0 | 1 | 0 | 0 | 0 | 0
b3751 | Rebuild 6.4 miles of the Roxbury - Shade Gap 115 kV line from Roxbury to the AE1-071 115 kV ring bus with single circuit 115 kV construction | PENELEC | 15.03 | 2022 | 0 | 0 | 0 | 0 | 0 | 0 | 0 | 0 | 0 | 0 | 0 | 0 | 0 | 0 | 0 | 1 | 0 | 0 | 0 | 0
b3752 | Rebuild 7.2 miles of the Shade Gap - AE1-071 115 kV line section of the Roxbury - Shade Gap 115 kV line | PENELEC | 17.43 | 2022 | 0 | 0 | 0 | 0 | 0 | 0 | 0 | 0 | 0 | 0 | 0 | 0 | 0 | 0 | 0 | 1 | 0 | 0 | 0 | 0
b3759 | * Wreck and rebuild approximately 10.5 miles of 115kV Line #23 segment from Oak Ridge to AC2-079 Tap to minimum emergency ratings of 393 MVA Summer / 412 MVA Winter. Structures to be rebuilt to current 115kV standards. Transmission Estimated Cost: $37.1M * Reconductor 115kV Line #44 segment from Oak Ridge to AC2-079 Tap which also shares the same structures to minimum emergency ratings of 393 MVA Summer / 412 MVA Winter. Existing conductor is about 70 years old. Transmission Estimated Cost: $3.9M | Dominion | 41 | 2022 | 0 | 0 | 0 | 0 | 0 | 0 | 0 | 0 | 1 | 0 | 0 | 0 | 0 | 0 | 0 | 0 | 0 | 0 | 0 | 0
b3761 | Install 138 kV Breaker on the Ridgway 138/46 kV #2 Transformer | APS | 1.1 | 2022 | 0 | 0 | 1 | 0 | 0 | 0 | 0 | 0 | 0 | 0 | 0 | 0 | 0 | 0 | 0 | 0 | 0 | 0 | 0 | 0
b3765 | Purchase one 80 MVAR 345 kV spare reactor, to be located at the Mainesburg station. | PENELEC | 6.44 | 2022 | 0 | 0 | 0 | 0 | 0 | 0 | 0 | 0 | 0 | 0 | 0 | 0 | 0 | 0 | 0 | 1 | 0 | 0 | 0 | 0
b3766.1 | Hayes – New Westville 138 kV line: Build ~0.19 miles of 138 kV line to the Indiana/ Ohio State line to connect to AES’s line portion of the Hayes – New Westville 138 kV line with the conductor size 795 ACSR26/7 Drake. The following cost includes the line construction and ROW. | AEP | 0.38 | 2022 | 0 | 1 | 0 | 0 | 0 | 0 | 0 | 0 | 0 | 0 | 0 | 0 | 0 | 0 | 0 | 0 | 0 | 0 | 0 | 0
b3766.2 | Hayes – Hodgin 138 kV line: Build ~0.05 miles of 138 kV line with the conductor size 795 ACSR26/7 Drake. The following cost includes the line construction, ROW, and fiber. | AEP | 1.22 | 2022 | 0 | 1 | 0 | 0 | 0 | 0 | 0 | 0 | 0 | 0 | 0 | 0 | 0 | 0 | 0 | 0 | 0 | 0 | 0 | 0
b3766.3 | Hayes 138 kV: Build a new 4-138 kV circuit breaker ring bus. The following cost includes the new station construction, property purchase, metering, station fiber and the College Corner –Randolph 138 kV line connection. | AEP | 7.44 | 2022 | 0 | 1 | 0 | 0 | 0 | 0 | 0 | 0 | 0 | 0 | 0 | 0 | 0 | 0 | 0 | 0 | 0 | 0 | 0 | 0
b3766.4 | New Westville – AEP Hodgin 138kV Line: Construct a 138kV 1.86-mile single circuit transmission line. This transmission line will help loop the radial load served at New Westville as part of the overall effort to improve reliability in this area. Also, it provides a source to feed New Westville load while the 138kV tie built back into the AES Ohio system | Dayton | 3.7 | 2022 | 0 | 0 | 0 | 0 | 0 | 0 | 1 | 0 | 0 | 0 | 0 | 0 | 0 | 0 | 0 | 0 | 0 | 0 | 0 | 0
b3766.5 | New Westville – West Manchester 138kV Line: Construct a new approximate 11-mile single circuit 138kV line from New Westville to the Lewisburg tap off 6656. Convert a portion of 6656 West Manchester – Garage Rd 69kV line between West Manchester - Lewisburg to 138kV operation (circuit is built to 138kV). This will utilize part of the line already built to 138kV and will take place of the 3302 that currently feeds New Westville. The 3302 line will be retired as part of this project. | Dayton | 16 | 2022 | 0 | 0 | 0 | 0 | 0 | 0 | 1 | 0 | 0 | 0 | 0 | 0 | 0 | 0 | 0 | 0 | 0 | 0 | 0 | 0
b3766.6 | West Manchester Substation: The West Manchester Substation will be expanded to a double bus double breaker design where AES Ohio will install one 138kV circuit breaker, a 138/69kV transformer, and eight new 69kV circuit breakers. These improvements will improve help improve a non-standard bus arrangement where there is only one bus tie today and will improve the switching arrangement for the West Sonora Delivery Point. | Dayton | 9.9 | 2022 | 0 | 0 | 0 | 0 | 0 | 0 | 1 | 0 | 0 | 0 | 0 | 0 | 0 | 0 | 0 | 0 | 0 | 0 | 0 | 0
b3768 | Rebuild/Reconductor the Germantown - Lincoln 115 kV Line. Approximately 7.6 miles. Upgrade limiting terminal equipment at Lincoln, Germantown and Straban | ME | 17.36 | 2022 | 0 | 0 | 0 | 0 | 0 | 0 | 0 | 0 | 0 | 0 | 0 | 0 | 0 | 1 | 0 | 0 | 0 | 0 | 0 | 0
b3769 | Install second TMI 500/230kV Transformer with additional 500 and 230 bus expansions | ME | 30.19 | 2022 | 0 | 0 | 0 | 0 | 0 | 0 | 0 | 0 | 0 | 0 | 0 | 0 | 0 | 1 | 0 | 0 | 0 | 0 | 0 | 0
b3770 | Rebuild 1.4 miles of existing single circuit 230 kV tower line between BGE's Graceton substation to the Brunner Island PPL tie-line at the MD/PA state line to double circuit steel pole line with one (1) circuit installed to uprate 2303 circuit | BGE | 8.4 | 2022 | 0 | 0 | 0 | 0 | 1 | 0 | 0 | 0 | 0 | 0 | 0 | 0 | 0 | 0 | 0 | 0 | 0 | 0 | 0 | 0
b3771 | Reconductor two (2) 230 kV circuits from Conastone to Northwest #2 | BGE | 37.76 | 2022 | 0 | 0 | 0 | 0 | 1 | 0 | 0 | 0 | 0 | 0 | 0 | 0 | 0 | 0 | 0 | 0 | 0 | 0 | 0 | 0
b3772 | Reconductor 27.3 miles of the Messick Road - Morgan 138 kV Line from 556 ACSR to 954 ACSR. At Messick Road Substation: Replace 138 kV wave trap, circuit breaker, CT's, disconnect switch, and substation conductor and upgrade relaying. At Morgan Substation: Upgrade Relaying | APS | 49.23 | 2022 | 0 | 0 | 1 | 0 | 0 | 0 | 0 | 0 | 0 | 0 | 0 | 0 | 0 | 0 | 0 | 0 | 0 | 0 | 0 | 0
b3773 | Install (1) 31.7 MVAR switched capacitor, 138 kV breaker, and associated relaying at Warfordsburg Substation | APS | 3.05 | 2022 | 0 | 0 | 1 | 0 | 0 | 0 | 0 | 0 | 0 | 0 | 0 | 0 | 0 | 0 | 0 | 0 | 0 | 0 | 0 | 0
b3774 | Upgrade terminal equipment at Brunner Island (on the Brunner Island - Yorkana 230 kV circuit) | PPL | 2.5 | 2022 | 0 | 0 | 0 | 0 | 0 | 0 | 0 | 0 | 0 | 0 | 0 | 0 | 0 | 0 | 0 | 0 | 0 | 1 | 0 | 0
b3775.1 | Outside of the Green Acres substation, swap the NIPSCO Green Acre Tap towers from the St. John-Green Acres-Olive 345 kV line to the University Park N-Olive 345 kV line to create a University Park N-Green Acres-Olive and St. John-Olive 345 kV lines. | NEET | 1.98 | 2023 | 0 | 0 | 0 | 0 | 0 | 1 | 0 | 0 | 0 | 0 | 0 | 0 | 0 | 0 | 0 | 0 | 0 | 0 | 0 | 0
b3775.10 | Perform a sag study on the Olive – University Park 345kV line to increase the operating temperature to 225 F. Remediation work includes two tower replacements on the line. | AEP | 1.5 | 2023 | 0 | 1 | 0 | 0 | 0 | 0 | 0 | 0 | 0 | 0 | 0 | 0 | 0 | 0 | 0 | 0 | 0 | 0 | 0 | 0
b3775.11 | Upgrade the limiting element at Stillwell substation to increase the rating of the Stillwell-Dumont 345 kV line to match conductor rating. | AEP | 1.78 | 2023 | 0 | 1 | 0 | 0 | 0 | 0 | 0 | 0 | 0 | 0 | 0 | 0 | 0 | 0 | 0 | 0 | 0 | 0 | 0 | 0
b3775.2 | Reconductor NEET’s section of Crete(IN/IL border)-St. John 345 kV line (6.95 miles). | NEET | 1.99 | 2023 | 0 | 0 | 0 | 0 | 0 | 1 | 0 | 0 | 0 | 0 | 0 | 0 | 0 | 0 | 0 | 0 | 0 | 0 | 0 | 0
b3775.3 | Rebuild ComEd’s section of 345 kV double circuit in IL from St. John to Crete (5 miles) with twin bundled 1277 ACAR conductor. | ComEd | 16.64 | 2023 | 0 | 0 | 0 | 0 | 0 | 1 | 0 | 0 | 0 | 0 | 0 | 0 | 0 | 0 | 0 | 0 | 0 | 0 | 0 | 0
b3775.4 | Rebuild 12.7 miles of 345 kV double circuit extending from Crete to E. Frankfort with twin bundled 1277 ACAR conductor. | ComEd | 42.28 | 2023 | 0 | 0 | 0 | 0 | 0 | 1 | 0 | 0 | 0 | 0 | 0 | 0 | 0 | 0 | 0 | 0 | 0 | 0 | 0 | 0
b3775.5 | Replace E. Frankfort 345 kV circuit breaker “9-14” with 3150A SF6 circuit breaker. | ComEd | 3.27 | 2023 | 0 | 0 | 0 | 0 | 0 | 1 | 0 | 0 | 0 | 0 | 0 | 0 | 0 | 0 | 0 | 0 | 0 | 0 | 0 | 0
b3775.6 | Perform sag study mitigation work on the Dumont-Stillwell 345 kV line (remove a center-pivot irrigation system from under the line, allowing for the normal and emergency ratings of the line to increase, replace two structures and modify a third structure). | AEP | 2.22 | 2023 | 0 | 1 | 0 | 0 | 0 | 0 | 0 | 0 | 0 | 0 | 0 | 0 | 0 | 0 | 0 | 0 | 0 | 0 | 0 | 0
b3775.7 | Upgrade the limiting element at Dumont substation to increase the rating of the Stillwell-Dumont 345 kV line to match conductor rating. | AEP | 2 | 2023 | 0 | 1 | 0 | 0 | 0 | 0 | 0 | 0 | 0 | 0 | 0 | 0 | 0 | 0 | 0 | 0 | 0 | 0 | 0 | 0
b3775.8 | Upgrade the existing terminal equipment (substation conductor) at St. John on the existing Crete to St. John 345 kV line with bundled 2x1590 ACSR Lapwing | NEET | 2 | 2023 | 0 | 0 | 0 | 0 | 0 | 1 | 0 | 0 | 0 | 0 | 0 | 0 | 0 | 0 | 0 | 0 | 0 | 0 | 0 | 0
b3775.9 | Upgrade the existing terminal equipment (substation conductor) at Green Acres on the existing St. John to Green Acres 345 kV line with bundled 2x1590 ACSR Lapwing | NEET | 2 | 2023 | 0 | 0 | 0 | 0 | 0 | 1 | 0 | 0 | 0 | 0 | 0 | 0 | 0 | 0 | 0 | 0 | 0 | 0 | 0 | 0
b3779 | Cut existing 230 kV line #2183 and extend from Poland Road substation to Evergreen Mills substation. Approximately 0.59 miles of new line will be built from the cut-in to the Evergreen Mills substation. Cut and extend the existing 230 kV line #2183 creating a new line #2210 from Brambleton substation to be terminated at Evergreen Mills substation. Approximately 0.59 miles of new line will be built from the cut-in to the Evergreen Mills substation. | Dominion | 7.71 | 2023 | 0 | 0 | 0 | 0 | 0 | 0 | 0 | 0 | 1 | 0 | 0 | 0 | 0 | 0 | 0 | 0 | 0 | 0 | 0 | 0
b3785.1 | Replace existing 3000A wave trap at Mountaineer 765 kV, on the Belmont-Mountaineer 765 kV line, with a new 5000 A wave trap. | AEP | 0.46 | 2023 | 0 | 1 | 0 | 0 | 0 | 0 | 0 | 0 | 0 | 0 | 0 | 0 | 0 | 0 | 0 | 0 | 0 | 0 | 0 | 0
b3788.1 | Replace AEP-owned station takeoff riser and breaker BB risers at OVEC-owned Kyger Creek station. | AEP | 0.41 | 2023 | 0 | 1 | 0 | 0 | 0 | 0 | 0 | 0 | 0 | 0 | 0 | 0 | 0 | 0 | 0 | 0 | 0 | 0 | 0 | 0
b3788.2 | Replace OVEC-owned breaker AA risers, bus work, and breaker AA disconnect switches at OVEC-owned Kyger Creek station. | OVEC | 0.75 | 2023 | 0 | 1 | 0 | 0 | 0 | 0 | 0 | 0 | 0 | 0 | 0 | 0 | 0 | 0 | 0 | 0 | 0 | 0 | 0 | 0
b3791.0 | Rebuild the North Meshoppen-Mehoopany No. 1 115 kV line with 795 ACSR 26/7 STR conductor. Upgrade terminal equipment to exceed transmission line ratings. | PENELEC | 17.4 | 2023 | 0 | 0 | 0 | 0 | 0 | 0 | 0 | 0 | 0 | 0 | 0 | 0 | 0 | 0 | 0 | 1 | 0 | 0 | 0 | 0
b3792.0 | Rebuild the North Meshoppen-Mehoopany No. 2 115 kV line using 795 ACSR 26/7 STR conductor, and upgrade terminal equipment to exceed the transmission line rating. | PENELEC | 17.7 | 2023 | 0 | 0 | 0 | 0 | 0 | 0 | 0 | 0 | 0 | 0 | 0 | 0 | 0 | 0 | 0 | 1 | 0 | 0 | 0 | 0
b3793.1 | Reconductor Silver Run-Cedar Creek 230 kV line. Reconductor 8.8 miles of 230 kV circuit with 1594-T11/ACCR “Lapwing” conductor and replace all insulators with high-temp. hardware. | DPL | 7.68 | 2023 | 0 | 0 | 0 | 0 | 0 | 0 | 0 | 0 | 0 | 1 | 0 | 0 | 0 | 0 | 0 | 0 | 0 | 0 | 0 | 0
b3793.2 | Replace three (3) standalone CTs, disconnect switch, stranded bus and rigid bus to achieve higher rating at Cedar Creek. | DPL | 0.45 | 2023 | 0 | 0 | 0 | 0 | 0 | 0 | 0 | 0 | 0 | 1 | 0 | 0 | 0 | 0 | 0 | 0 | 0 | 0 | 0 | 0
b3793.3 | Replace three (3) 1-1590 ACSR jumpers and one (1) air disconnect switch at Silver Run. | DPL | 0.58 | 2023 | 0 | 0 | 0 | 0 | 0 | 0 | 0 | 0 | 0 | 1 | 0 | 0 | 0 | 0 | 0 | 0 | 0 | 0 | 0 | 0
b3793.4 | Replace three (3) 1-1590 ACSR jumpers and one (1) air disconnect switch at Silver Run 230 kV substation. | DPL | 0.58 | 2025 | 0 | 0 | 0 | 0 | 0 | 0 | 0 | 0 | 0 | 1 | 0 | 0 | 0 | 0 | 0 | 0 | 0 | 0 | 0 | 0
b3794.1 | Replace existing Waldwick 230 kV 50 MVAR fixed shunt reactor with a 230 kV 150 MVAR variable shunt reactor. | PSEG | 13.6 | 2023 | 0 | 0 | 0 | 0 | 0 | 0 | 0 | 0 | 0 | 0 | 0 | 0 | 0 | 0 | 0 | 0 | 0 | 0 | 1 | 0
b3794.2 | Replace existing Waldwick 345 kV 100 MVAR fixed shunt reactor with a 345 kV 150 MVAR variable shunt reactor. | PSEG | 16 | 2023 | 0 | 0 | 0 | 0 | 0 | 0 | 0 | 0 | 0 | 0 | 0 | 0 | 0 | 0 | 0 | 0 | 0 | 0 | 1 | 0
b3796.0 | Replace the Belmont 765/500 kV transformer No. 5 with a new transformer bank consisting of three single-phase transformers and an additional single phase spare transformer. The project will also replace 500 kV disconnect switches at the Belmont substation. | APS | 42.05 | 2024 | 0 | 0 | 1 | 0 | 0 | 0 | 0 | 0 | 0 | 0 | 0 | 0 | 0 | 0 | 0 | 0 | 0 | 0 | 0 | 0
b3800.1 | Build New Otter Creek 500 kV (Collinsville) - (switching station -Two bay three breaker configuration). | PPL | 32.76 | 2023 | 0 | 0 | 0 | 0 | 0 | 0 | 0 | 0 | 0 | 0 | 0 | 0 | 0 | 0 | 0 | 0 | 0 | 1 | 0 | 0
b3800.10 | Rebuild the Germantown-Lincoln 115 kV line for 230 kV double circuit construction. | ME | 30.1 | 2023 | 0 | 0 | 0 | 0 | 0 | 0 | 0 | 0 | 0 | 0 | 0 | 0 | 0 | 1 | 0 | 0 | 0 | 0 | 0 | 0
b3800.100 | Establish a new 500 kV breaker position for the low-side of the existing 765/500 kV transformer at Cloverdale Station. The new position will be between two new 500 kV circuit breakers located in a new breaker string, electrically converting the 500 kV yard to "double-bus double-breaker" configuration. | AEP | 11.59 | 2023 | 0 | 1 | 0 | 0 | 0 | 0 | 0 | 0 | 0 | 0 | 0 | 0 | 0 | 0 | 0 | 0 | 0 | 0 | 0 | 0
b3800.101 | 502 Junction substation two 500 kV circuit breaker expansion. | APS | 30.6 | 2023 | 0 | 0 | 1 | 0 | 0 | 0 | 0 | 0 | 0 | 0 | 0 | 0 | 0 | 0 | 0 | 0 | 0 | 0 | 0 | 0
b3800.102 | New 500 kV line from existing 502 Junction substation to the demarcation point between FE/NEET around Gore substation (bypass Black Oak) (NEET Portion). | NEET | 632.6 | 2023 | 0 | 0 | 0 | 0 | 0 | 0 | 0 | 0 | 1 | 0 | 0 | 0 | 0 | 0 | 0 | 0 | 0 | 0 | 0 | 0
b3800.103 | Rebuild ~16 miles of the Gore-Stonewall 138 kV line with 500 kV overbuild (502 Jct to Woodside 500 kV line section). | APS | 151.72 | 2023 | 0 | 0 | 1 | 0 | 0 | 0 | 0 | 0 | 0 | 0 | 0 | 0 | 0 | 0 | 0 | 0 | 0 | 0 | 0 | 0
b3800.104 | Rebuild ~15 miles of the Stonewall-Millville 138 kV line with 500 kV overbuild (502 Jct to Woodside 500 kV line section). | APS | 136.93 | 2023 | 0 | 0 | 1 | 0 | 0 | 0 | 0 | 0 | 0 | 0 | 0 | 0 | 0 | 0 | 0 | 0 | 0 | 0 | 0 | 0
b3800.105 | Rebuild Millville-Doubs 138 kV for ~16 miles from structure MVF1-39 to structure MVF1-101(outside of Doubs Substation) with 500 kV overbuild | APS | 147.45 | 2023 | 0 | 0 | 1 | 0 | 0 | 0 | 0 | 0 | 0 | 0 | 0 | 0 | 0 | 0 | 0 | 0 | 0 | 0 | 0 | 0
b3800.106 | Woodside 500 kV substation (Except terminations, Transformer, Cap Banks and Statcom). | NEET | 77.6 | 2023 | 0 | 0 | 0 | 0 | 0 | 0 | 0 | 0 | 1 | 0 | 0 | 0 | 0 | 0 | 0 | 0 | 0 | 0 | 0 | 0
b3800.107 | Line Termination cost at Woodside 500 kV for 502 Jct to Woodside 500 kV line. | NEET | 0.7 | 2023 | 0 | 0 | 0 | 0 | 0 | 0 | 0 | 0 | 1 | 0 | 0 | 0 | 0 | 0 | 0 | 0 | 0 | 0 | 0 | 0
b3800.108 | Line Termination cost at Woodside 500 kV for Woodside to Aspen 500 kV line. | NEET | 0.7 | 2023 | 0 | 0 | 0 | 0 | 0 | 0 | 0 | 0 | 1 | 0 | 0 | 0 | 0 | 0 | 0 | 0 | 0 | 0 | 0 | 0
b3800.109 | Termination work for two 500/138 kV transformer at Woodside 500 kV substation | NEET | 1.7 | 2023 | 0 | 0 | 0 | 0 | 0 | 0 | 0 | 0 | 1 | 0 | 0 | 0 | 0 | 0 | 0 | 0 | 0 | 0 | 0 | 0
b3800.11 | Rebuild the Hunterstown-Lincoln 115 kV line for 230 kV double circuit construction. | ME | 11.48 | 2023 | 0 | 0 | 0 | 0 | 0 | 0 | 0 | 0 | 0 | 0 | 0 | 0 | 0 | 1 | 0 | 0 | 0 | 0 | 0 | 0
b3800.110 | Two 500/138 kV transformers at Woodside 500 kV substation. | NEET | 49.4 | 2023 | 0 | 0 | 0 | 0 | 0 | 0 | 0 | 0 | 1 | 0 | 0 | 0 | 0 | 0 | 0 | 0 | 0 | 0 | 0 | 0
b3800.111 | Construct the Woodside-Stonewall 138 kV No. 1 line. | APS | 6.28 | 2023 | 0 | 0 | 1 | 0 | 0 | 0 | 0 | 0 | 0 | 0 | 0 | 0 | 0 | 0 | 0 | 0 | 0 | 0 | 0 | 0
b3800.112 | Construct the Woodside-Stonewall 138 kV No. 2 line. | APS | 6.31 | 2023 | 0 | 0 | 1 | 0 | 0 | 0 | 0 | 0 | 0 | 0 | 0 | 0 | 0 | 0 | 0 | 0 | 0 | 0 | 0 | 0
b3800.113 | Two 150 MVAR Cap banks and one +500/-500 MVAR STATCOM at Woodside 500 kV substation. | NEET | 80.7 | 2023 | 0 | 0 | 0 | 0 | 0 | 0 | 0 | 0 | 1 | 0 | 0 | 0 | 0 | 0 | 0 | 0 | 0 | 0 | 0 | 0
b3800.114 | Stonewall 138 kV substation two 138kV breaker expansion. | APS | 8.3 | 2023 | 0 | 0 | 1 | 0 | 0 | 0 | 0 | 0 | 0 | 0 | 0 | 0 | 0 | 0 | 0 | 0 | 0 | 0 | 0 | 0
b3800.115 | Line work for terminating Doubs to Bismark line for Doubs side for Woodside 500 kV substation. (NEET Portion) | NEET | 0.7 | 2023 | 0 | 0 | 0 | 0 | 0 | 0 | 0 | 0 | 1 | 0 | 0 | 0 | 0 | 0 | 0 | 0 | 0 | 0 | 0 | 0
b3800.116 | Line work for terminating Doubs to Bismark line for Doubs side for Woodside 500 kV substation. (FE Portion) | APS | 0.06 | 2023 | 0 | 0 | 1 | 0 | 0 | 0 | 0 | 0 | 0 | 0 | 0 | 0 | 0 | 0 | 0 | 0 | 0 | 0 | 0 | 0
b3800.117 | Line work for terminating Doubs to Bismark line for Bismark side for Woodside 500 kV substation. (NEET Portion) | NEET | 0.7 | 2023 | 0 | 0 | 0 | 0 | 0 | 0 | 0 | 0 | 1 | 0 | 0 | 0 | 0 | 0 | 0 | 0 | 0 | 0 | 0 | 0
b3800.118 | Line work for terminating Doubs to Bismark line into Woodside 500 kV substation. (DOM Portion) | Dominion | 5.1 | 2023 | 0 | 0 | 0 | 0 | 0 | 0 | 0 | 0 | 1 | 0 | 0 | 0 | 0 | 0 | 0 | 0 | 0 | 0 | 0 | 0
b3800.119 | New 500 kV transmission line from Woodside substation to Aspen substation (in DOM zone). (NEET Portion) | NEET | 71.72 | 2023 | 0 | 0 | 0 | 0 | 0 | 0 | 0 | 0 | 1 | 0 | 0 | 0 | 0 | 0 | 0 | 0 | 0 | 0 | 0 | 0
b3800.12 | Rebuild the Germantown-Carroll 138 kV line for 230 kV double circuit construction (MAIT). | ME | 12.16 | 2023 | 0 | 0 | 0 | 0 | 0 | 0 | 0 | 0 | 0 | 0 | 0 | 0 | 0 | 1 | 0 | 0 | 0 | 0 | 0 | 0
b3800.120 | Terminate new NextEra 500 kV line from Woodside into Goose Creek substation (instead of termination at the new Aspen substation). The Goose Creek 500 kV cap bank will be moved to Aspen substation | Dominion | 30.49 | 2023 | 0 | 0 | 0 | 0 | 0 | 0 | 0 | 0 | 1 | 0 | 0 | 0 | 0 | 0 | 0 | 0 | 0 | 0 | 0 | 0
b3800.121 | Kammer to 502 Junction 500 kV line: Conduct LIDAR Sag Study to assess SE rating and needed upgrades. | AEP | 0.1 | 2023 | 0 | 1 | 0 | 0 | 0 | 0 | 0 | 0 | 0 | 0 | 0 | 0 | 0 | 0 | 0 | 0 | 0 | 0 | 0 | 0
b3800.122 | Rebuild 500 kV line No. 514 from Doubs-Goose Creek 500 kV line. The Doubs-Goose Creek 500 kV line will be rebuilt (APS Portion) | APS | 103.27 | 2023 | 0 | 0 | 1 | 0 | 0 | 0 | 0 | 0 | 0 | 0 | 0 | 0 | 0 | 0 | 0 | 0 | 0 | 0 | 0 | 0
b3800.123 | Doubs substation work - Re-terminate the rebuilt Doubs-Goose Creek 500 kV line in its existing bay, Terminate the new Doubs-Aspen 500 kV line in the open bay at Doubs, Replace three 500 kV breakers, Replace 500 kV terminal equipment including disconnect switches, CTs and substation conductor & Replace relaying. (APS Portion) | APS | 31.7 | 2023 | 0 | 0 | 1 | 0 | 0 | 0 | 0 | 0 | 0 | 0 | 0 | 0 | 0 | 0 | 0 | 0 | 0 | 0 | 0 | 0
b3800.124 | New Doubs to Aspen 500 kV line - Aspen substation is not yet constructed but is a component in Dominion's proposal 2022-W3-692. (APS Portion) | APS | 68.8 | 2023 | 0 | 0 | 1 | 0 | 0 | 0 | 0 | 0 | 0 | 0 | 0 | 0 | 0 | 0 | 0 | 0 | 0 | 0 | 0 | 0
b3800.125 | Rebuild the Doubs-Dickerson 230 kV line. This will be underbuilt on the new Doubs-Goose Creek 500 kV line. (APS Portion) | APS | 13.04 | 2023 | 0 | 0 | 1 | 0 | 0 | 0 | 0 | 0 | 0 | 0 | 0 | 0 | 0 | 0 | 0 | 0 | 0 | 0 | 0 | 0
b3800.126 | Rebuild the Doubs-Aqueduct 230 kV line. This will be underbuilt on the new Doubs-Aspen 500 kV line. (APS Portion) | APS | 11.35 | 2023 | 0 | 0 | 1 | 0 | 0 | 0 | 0 | 0 | 0 | 0 | 0 | 0 | 0 | 0 | 0 | 0 | 0 | 0 | 0 | 0
b3800.127 | Rebuild the Dickerson-Aqueduct 230 kV line. This will be underbuilt on the new Doubs-Aspen 500 kV line. (APS Portion) | APS | 6.8 | 2023 | 0 | 0 | 1 | 0 | 0 | 0 | 0 | 0 | 0 | 0 | 0 | 0 | 0 | 0 | 0 | 0 | 0 | 0 | 0 | 0
b3800.128 | Construct new Woodside-Goose Creek 500 kV line for ~15 miles on single circuit monopole structures within the Doubs-Goose Creek Corridor. (FE Portion) | APS | 115.3 | 2024 | 0 | 0 | 1 | 0 | 0 | 0 | 0 | 0 | 0 | 0 | 0 | 0 | 0 | 0 | 0 | 0 | 0 | 0 | 0 | 0
b3800.129 | Construct 500 kV line from existing structure MVF1-101 on the Doubs-Millville 138 kV line around Doubs substation and into the entrance of the Doubs-Goose Creek corridor. (~2 miles) | APS | 13.2 | 2024 | 0 | 0 | 1 | 0 | 0 | 0 | 0 | 0 | 0 | 0 | 0 | 0 | 0 | 0 | 0 | 0 | 0 | 0 | 0 | 0
b3800.13 | Rebuild the Germantown-Carroll 138 kV line to 230 kV double circuit construction (APS-PE Section). | APS | 47.31 | 2023 | 0 | 0 | 1 | 0 | 0 | 0 | 0 | 0 | 0 | 0 | 0 | 0 | 0 | 0 | 0 | 0 | 0 | 0 | 0 | 0
b3800.14 | Construct New 230 kV Hunterstown-Carroll line (MAIT section). | ME | 17.37 | 2023 | 0 | 0 | 0 | 0 | 0 | 0 | 0 | 0 | 0 | 0 | 0 | 0 | 0 | 1 | 0 | 0 | 0 | 0 | 0 | 0
b3800.15 | Construct New 230 kV Hunterstown-Carroll line (APS-PE Section). | APS | 6.71 | 2023 | 0 | 0 | 1 | 0 | 0 | 0 | 0 | 0 | 0 | 0 | 0 | 0 | 0 | 0 | 0 | 0 | 0 | 0 | 0 | 0
b3800.16 | Expand Carroll 230 kV substation to ring bus. | APS | 7.62 | 2023 | 0 | 0 | 1 | 0 | 0 | 0 | 0 | 0 | 0 | 0 | 0 | 0 | 0 | 0 | 0 | 0 | 0 | 0 | 0 | 0
b3800.17 | Network upgrade at Caroll substation. | APS | 0.43 | 2023 | 0 | 0 | 1 | 0 | 0 | 0 | 0 | 0 | 0 | 0 | 0 | 0 | 0 | 0 | 0 | 0 | 0 | 0 | 0 | 0
b3800.18 | Add a new 230 kV Breaker at the Hunterstown 230 kV substation for the new Hunterstown-Carroll 230 kV termination. | ME | 2.31 | 2023 | 0 | 0 | 0 | 0 | 0 | 0 | 0 | 0 | 0 | 0 | 0 | 0 | 0 | 1 | 0 | 0 | 0 | 0 | 0 | 0
b3800.19 | Reconductor Lincoln-Orrtanna 115 kV line. | ME | 10.98 | 2023 | 0 | 0 | 0 | 0 | 0 | 0 | 0 | 0 | 0 | 0 | 0 | 0 | 0 | 1 | 0 | 0 | 0 | 0 | 0 | 0
b3800.2 | Break the existing TMI-Peach Bottom line within the existing right-of-way and install new structures rerouting the line toward Chanceford switchyard taps being constructed by PPL. | ME | 7.43 | 2023 | 0 | 0 | 0 | 0 | 0 | 0 | 0 | 0 | 0 | 0 | 0 | 0 | 0 | 1 | 0 | 0 | 0 | 0 | 0 | 0
b3800.20 | Fayetteville-Grand Point 138 kV – Replace line trap at Grand Point 138 kV. | APS | 0.4 | 2023 | 0 | 0 | 1 | 0 | 0 | 0 | 0 | 0 | 0 | 0 | 0 | 0 | 0 | 0 | 0 | 0 | 0 | 0 | 0 | 0
b3800.200 | Build a new 500kV line from Aspen - Golden on 500/230kV double circuit structures with substation upgrades at Aspen and Golden. New conductor to have a minimum summer normal rating of 4357MVA. | Dominion | 176.02 | 2023 | 0 | 0 | 0 | 0 | 0 | 0 | 0 | 0 | 1 | 0 | 0 | 0 | 0 | 0 | 0 | 0 | 0 | 0 | 0 | 0
b3800.201 | Install (2) 500-230kV transformer banks at Golden substation | Dominion | 70 | 2023 | 0 | 0 | 0 | 0 | 0 | 0 | 0 | 0 | 1 | 0 | 0 | 0 | 0 | 0 | 0 | 0 | 0 | 0 | 0 | 0
b3800.202 | Install (1) 500-230kV transformer bank at Aspen substation | Dominion | 42 | 2023 | 0 | 0 | 0 | 0 | 0 | 0 | 0 | 0 | 1 | 0 | 0 | 0 | 0 | 0 | 0 | 0 | 0 | 0 | 0 | 0
b3800.203 | Install a 2nd 500-230 kV 1440MVA transformer at Mars substation | Dominion | 42.19 | 2023 | 0 | 0 | 0 | 0 | 0 | 0 | 0 | 0 | 1 | 0 | 0 | 0 | 0 | 0 | 0 | 0 | 0 | 0 | 0 | 0
b3800.204 | Reconductor 0.5 mile section of 230kV Line #2150 Golden - Paragon Park Circuit 1 to achieve a summer rating of 1573 MVA. | Dominion | 1.44 | 2023 | 0 | 0 | 0 | 0 | 0 | 0 | 0 | 0 | 1 | 0 | 0 | 0 | 0 | 0 | 0 | 0 | 0 | 0 | 0 | 0
b3800.205 | Reconductor 0.5 mile section of 230kV Line #2081 Golden - Paragon Park Circuit 2 to achieve a summer rating of 1573 MVA. | Dominion | 1.44 | 2023 | 0 | 0 | 0 | 0 | 0 | 0 | 0 | 0 | 1 | 0 | 0 | 0 | 0 | 0 | 0 | 0 | 0 | 0 | 0 | 0
b3800.206 | Upgrade Paragon Park substation line conductors to 4000A continuous current rating for 230kV Lines #2081 & Line #2150. | Dominion | 0.09 | 2023 | 0 | 0 | 0 | 0 | 0 | 0 | 0 | 0 | 1 | 0 | 0 | 0 | 0 | 0 | 0 | 0 | 0 | 0 | 0 | 0
b3800.207 | Reconductor 230kV Line #2207 Paragon Park - Beco to achieve a summer rating of 1573 MVA. | Dominion | 3.36 | 2023 | 0 | 0 | 0 | 0 | 0 | 0 | 0 | 0 | 1 | 0 | 0 | 0 | 0 | 0 | 0 | 0 | 0 | 0 | 0 | 0
b3800.208 | Upgrade Paragon Park substation conductor and line leads to 4000A continuous current rating for 230kV Line #2207. | Dominion | 0.1 | 2023 | 0 | 0 | 0 | 0 | 0 | 0 | 0 | 0 | 1 | 0 | 0 | 0 | 0 | 0 | 0 | 0 | 0 | 0 | 0 | 0
b3800.209 | Upgrade BECO substation equipment to 4000A continuous current rating for 230kV Line #2207. | Dominion | 1.86 | 2023 | 0 | 0 | 0 | 0 | 0 | 0 | 0 | 0 | 1 | 0 | 0 | 0 | 0 | 0 | 0 | 0 | 0 | 0 | 0 | 0
b3800.21 | Reid-Ringgold 138 kV – Replace line trap, substation conductor, breaker, relaying and CTs at Ringgold. | APS | 3.8 | 2023 | 0 | 0 | 1 | 0 | 0 | 0 | 0 | 0 | 0 | 0 | 0 | 0 | 0 | 0 | 0 | 0 | 0 | 0 | 0 | 0
b3800.210 | Build a new 230kV line from Mars - Prentice Drive on 500/230kV double circuit structures to achieve a summer rating of 1573 MVA. Install 230kV equipment at Mars and Prentice Drive. Remove 230 kV line No. 2095 Mars-Shellhorn and 230 kV line No. 2292 Mars-Sojourner in the existing transmission corridor between Sojourner and Mars substations so that they can be rerouted to the south side of Mars substation, adding approximately 2 miles of new conductor. This is to allow for termination of the line No.2413 and 5003 Golden-Mars 230 and 500 kV circuits into Mars substation. Cut 230 kV line No. 2095 Mars-Shellhorn into Sojourner substation, creating 230 kV line No. 2427 (Mars-Sojourner) and 230 kV line No. 2095 (Sojourner-Shellhorn). Upgrade 4 230 kV breakers at Sojourner substation from 63 kA to 80 kA. | Dominion | 150.8 | 2023 | 0 | 0 | 0 | 0 | 0 | 0 | 0 | 0 | 1 | 0 | 0 | 0 | 0 | 0 | 0 | 0 | 0 | 0 | 0 | 0
b3800.211 | Build a new 230kV line from Prentice Drive - Golden on 500/230kV double circuit structures to achieve a summer rating of 1573 MVA. Install 230kV equipment at Golden and Prentice. | Dominion | 52.78 | 2023 | 0 | 0 | 0 | 0 | 0 | 0 | 0 | 0 | 1 | 0 | 0 | 0 | 0 | 0 | 0 | 0 | 0 | 0 | 0 | 0
b3800.212 | Build a new 500kV Line from Mars-Golden on 500/230kV double circuit structures with substation upgrades at Golden and Mars. New conductor to have a monimum summer normal rating of 4357 MVA. | Dominion | 228.04 | 2023 | 0 | 0 | 0 | 0 | 0 | 0 | 0 | 0 | 1 | 0 | 0 | 0 | 0 | 0 | 0 | 0 | 0 | 0 | 0 | 0
b3800.213 | Cut 500kV Line # 558 Brambleton - Goose Creek into Aspen substation. Upgrade 500kV terminal equipment at Aspen and Goose Creek to 5000A continuous rating current. At Goose Creek, replace circuit breakers 59582 and 55882, and associated disconnect switches, breaker leads, bus, and line risers to accommodate 5000A rating. | Dominion | 50.12 | 2023 | 0 | 0 | 0 | 0 | 0 | 0 | 0 | 0 | 1 | 0 | 0 | 0 | 0 | 0 | 0 | 0 | 0 | 0 | 0 | 0
b3800.214 | Build a new 500kV Line from Aspen - Goose Creek to achieve a summer rating of 4357 MVA. Install new 500kV terminal equipment at Aspen. | Dominion | 38.53 | 2023 | 0 | 0 | 0 | 0 | 0 | 0 | 0 | 0 | 1 | 0 | 0 | 0 | 0 | 0 | 0 | 0 | 0 | 0 | 0 | 0
b3800.215 | Cut 230kV Line #2150 Sterling Park - Paragon Park Circuit 1 into Golden substation and install 230kV equipment at Golden. Upgrade relay settings at Golden substation for upgrading 230kV Line #2150 to 4000A continuous current rating. | Dominion | 57.62 | 2023 | 0 | 0 | 0 | 0 | 0 | 0 | 0 | 0 | 1 | 0 | 0 | 0 | 0 | 0 | 0 | 0 | 0 | 0 | 0 | 0
b3800.216 | Cut 230kV Line #2081 Sterling Park - Paragon Park Circuit 2 into Golden substation and install 230kV equipment at Golden. Upgrade relay settings at Golden substation for upgrading 230kV Line #2081 to 4000A continuous current rating. | Dominion | 57.62 | 2023 | 0 | 0 | 0 | 0 | 0 | 0 | 0 | 0 | 1 | 0 | 0 | 0 | 0 | 0 | 0 | 0 | 0 | 0 | 0 | 0
b3800.217 | Build a new 230kV line from Aspen - Sycolin Creek on 500/230kV double circuit structures to achieve a summer rating of 1573 MVA. Install 230kV equipment at Golden and Sycolin Creek. | Dominion | 60.42 | 2023 | 0 | 0 | 0 | 0 | 0 | 0 | 0 | 0 | 1 | 0 | 0 | 0 | 0 | 0 | 0 | 0 | 0 | 0 | 0 | 0
b3800.218 | Build a new 230kV line from Sycolin Creek - Golden on 500/230kV double circuit structures to achieve a summer rating of 1573 MVA. Install 230kV equipment at Golden and Sycolin Creek. | Dominion | 69.83 | 2023 | 0 | 0 | 0 | 0 | 0 | 0 | 0 | 0 | 1 | 0 | 0 | 0 | 0 | 0 | 0 | 0 | 0 | 0 | 0 | 0
b3800.22 | Install DTT relaying at Straban substation. | ME | 0.67 | 2023 | 0 | 0 | 0 | 0 | 0 | 0 | 0 | 0 | 0 | 0 | 0 | 0 | 0 | 1 | 0 | 0 | 0 | 0 | 0 | 0
b3800.225 | Change 500kV Line #558 destination at Brambleton to Aspen Substation and upgrade line protection relays | Dominion | 0.23 | 2023 | 0 | 0 | 0 | 0 | 0 | 0 | 0 | 0 | 1 | 0 | 0 | 0 | 0 | 0 | 0 | 0 | 0 | 0 | 0 | 0
b3800.226 | Change 230kV Lines # 2081 and 2150 at Paragon Park substation destination to Golden Substation and upgrade line protection relays | Dominion | 0.3 | 2023 | 0 | 0 | 0 | 0 | 0 | 0 | 0 | 0 | 1 | 0 | 0 | 0 | 0 | 0 | 0 | 0 | 0 | 0 | 0 | 0
b3800.227 | Change 230kV Lines # 2081 and 2150 at Sterling Park substation destination to Golden Substation and upgrade line protection relays | Dominion | 0.3 | 2023 | 0 | 0 | 0 | 0 | 0 | 0 | 0 | 0 | 1 | 0 | 0 | 0 | 0 | 0 | 0 | 0 | 0 | 0 | 0 | 0
b3800.228 | Reconductor 1.47 miles of 230kV circuits 2081 and 2150 from Sterling Park to Golden substation. Upgrade terminal equipment at Sterling Park to 4000A continuous current | Dominion | 7.97 | 2023 | 0 | 0 | 0 | 0 | 0 | 0 | 0 | 0 | 1 | 0 | 0 | 0 | 0 | 0 | 0 | 0 | 0 | 0 | 0 | 0
b3800.229 | Reconductor 0.67 miles of 230kV circuits 2194 and 9231 from Davis Drive to Sterling Park substation. Terminal equipment at remote end substations will be installed or upgraded to 4000A continuous current rating to support new conductor ratings | Dominion | 5.53 | 2023 | 0 | 0 | 0 | 0 | 0 | 0 | 0 | 0 | 1 | 0 | 0 | 0 | 0 | 0 | 0 | 0 | 0 | 0 | 0 | 0
b3800.23 | Revise Relay Settings at Lincoln substation. | ME | 0.31 | 2023 | 0 | 0 | 0 | 0 | 0 | 0 | 0 | 0 | 0 | 0 | 0 | 0 | 0 | 1 | 0 | 0 | 0 | 0 | 0 | 0
b3800.230 | Reset relays at Breezy Knoll for the revised current rating of 230kV Line #2098 Plesant View - Hamilton | Dominion | 0.02 | 2023 | 0 | 0 | 0 | 0 | 0 | 0 | 0 | 0 | 1 | 0 | 0 | 0 | 0 | 0 | 0 | 0 | 0 | 0 | 0 | 0
b3800.231 | Reset relays at Dry Mill for the revised current rating of 230kV Line #2098 Plesant View - Hamilton | Dominion | 0.02 | 2023 | 0 | 0 | 0 | 0 | 0 | 0 | 0 | 0 | 1 | 0 | 0 | 0 | 0 | 0 | 0 | 0 | 0 | 0 | 0 | 0
b3800.232 | Reset relays at Hamilton for the revised current rating of 230kV Line #2098 Plesant View - Hamilton | Dominion | 0.01 | 2023 | 0 | 0 | 0 | 0 | 0 | 0 | 0 | 0 | 1 | 0 | 0 | 0 | 0 | 0 | 0 | 0 | 0 | 0 | 0 | 0
b3800.233 | Upgrade equipment to 4000A continuous current rating at Pleasant View substation in support of 230kV Line #2098 wreck and rebuild. Replace circuit breakers 274T2098 & 2098T2180 and associated disconnect switches, breaker leads, bus, and line risers to accommodate 4000A rating | Dominion | 1.81 | 2023 | 0 | 0 | 0 | 0 | 0 | 0 | 0 | 0 | 1 | 0 | 0 | 0 | 0 | 0 | 0 | 0 | 0 | 0 | 0 | 0
b3800.234 | Wreck and rebuild approximately one (1) mile of 230kV Line #2098 between Pleasant View and structure 2098/9, where Line #2098 turn towards Hamilton substation | Dominion | 3.44 | 2023 | 0 | 0 | 0 | 0 | 0 | 0 | 0 | 0 | 1 | 0 | 0 | 0 | 0 | 0 | 0 | 0 | 0 | 0 | 0 | 0
b3800.238 | Upgrade equipment to 4000A continuous current rating at Pleasant View substation in support of 230kV Line #203 rebuild. Replace circuit breakers 203T274 & L3T203 and associated disconnect switches, breaker leads, bus, and line risers to accommodate 4000A rating | Dominion | 1.81 | 2023 | 0 | 0 | 0 | 0 | 0 | 0 | 0 | 0 | 1 | 0 | 0 | 0 | 0 | 0 | 0 | 0 | 0 | 0 | 0 | 0
b3800.239 | Wreck and rebuild 230kV Line #203 between Pleasant View and structure 203/15 using double circuit 500/230kV structures. The 500kV line is from Aspen - Doubs. | Dominion | 6.87 | 2023 | 0 | 0 | 0 | 0 | 0 | 0 | 0 | 0 | 1 | 0 | 0 | 0 | 0 | 0 | 0 | 0 | 0 | 0 | 0 | 0
b3800.24 | Revise Relay Settings at Germantown substation. | ME | 0.47 | 2023 | 0 | 0 | 0 | 0 | 0 | 0 | 0 | 0 | 0 | 0 | 0 | 0 | 0 | 1 | 0 | 0 | 0 | 0 | 0 | 0
b3800.240 | Build a new 500kV line from Aspen - Doubs using double circuit 500/230kV structures. The 230kV line is from Pleasant View - structure 203/15. Install terminal equipment at Aspen for a 5000A line to Doubs (First Energy). This includes GIS breakers, GIS-to-AIS transition equipment, and metering CCVTs and CTs for the tie line. | Dominion | 41.68 | 2023 | 0 | 0 | 0 | 0 | 0 | 0 | 0 | 0 | 1 | 0 | 0 | 0 | 0 | 0 | 0 | 0 | 0 | 0 | 0 | 0
b3800.241 | Rebuild 500kV Line #514 from Goose Creek - Doubs using 500/230kV double circiut structures. The new double circuit towers will accommodate 230kV Line #2098 between Pleasant View substation and structure 2098/9. Upgrade equipment at Goose Creek to 5000A continuous current rating in support of Line #514 wreck and rebuild. Replace circuit breakers 514T595 & 51482 and associated disconnect switches, breaker leads, bus, and line risers to accommodate 5000A rating. | Dominion | 16.11 | 2023 | 0 | 0 | 0 | 0 | 0 | 0 | 0 | 0 | 1 | 0 | 0 | 0 | 0 | 0 | 0 | 0 | 0 | 0 | 0 | 0
b3800.242 | Upgrading switches 20366M and 20369M and line leads to 4000A continuous current rating of 230kV Line #203 at Edwards Ferry substation | Dominion | 0.51 | 2023 | 0 | 0 | 0 | 0 | 0 | 0 | 0 | 0 | 1 | 0 | 0 | 0 | 0 | 0 | 0 | 0 | 0 | 0 | 0 | 0
b3800.243 | Rebuild 7.26 miles of existing 500 kV circuit from Dickerson Station H to Ed's Ferry area to accommodate the new 500 kV circuit between Doubs and Aspen. (The 500 kV portion of the work) | PEPCO | 37.2 | 2023 | 0 | 0 | 0 | 0 | 0 | 0 | 0 | 0 | 0 | 0 | 0 | 0 | 0 | 0 | 0 | 0 | 1 | 0 | 0 | 0
b3800.244 | Rebuild 7.26 miles of existing 230 kV circuit from Dickerson Station H to Ed's Ferry area to accommodate the new 500 kV circuit between Doubs and Aspen. (The 230kV portion of the project) | PEPCO | 18.6 | 2023 | 0 | 0 | 0 | 0 | 0 | 0 | 0 | 0 | 0 | 0 | 0 | 0 | 0 | 0 | 0 | 0 | 1 | 0 | 0 | 0
b3800.245 | Reconfigure Dickerson H 230 kV Substation and upgrade terminal equipment. | PEPCO | 10.58 | 2023 | 0 | 0 | 0 | 0 | 0 | 0 | 0 | 0 | 0 | 0 | 0 | 0 | 0 | 0 | 0 | 0 | 1 | 0 | 0 | 0
b3800.25 | Taneytown substation terminal upgrade. | APS | 0.53 | 2023 | 0 | 0 | 1 | 0 | 0 | 0 | 0 | 0 | 0 | 0 | 0 | 0 | 0 | 0 | 0 | 0 | 0 | 0 | 0 | 0
b3800.26 | Build High Ridge 500 kV substation - Three bay breaker and half configuration. | BGE | 0 | 2023 | 0 | 0 | 0 | 0 | 1 | 0 | 0 | 0 | 0 | 0 | 0 | 0 | 0 | 0 | 0 | 0 | 0 | 0 | 0 | 0
b3800.27 | High Ridge 500 kV substation (cut into Brighton-Waugh Chapel 500 kV line) - Waugh Chapel side. | BGE | 33.67 | 2023 | 0 | 0 | 0 | 0 | 1 | 0 | 0 | 0 | 0 | 0 | 0 | 0 | 0 | 0 | 0 | 0 | 0 | 0 | 0 | 0
b3800.28 | High Ridge 500 kV substation (cut into Brighton-Waugh Chapel 500 kV line) -Brighton side. | BGE | 33.67 | 2023 | 0 | 0 | 0 | 0 | 1 | 0 | 0 | 0 | 0 | 0 | 0 | 0 | 0 | 0 | 0 | 0 | 0 | 0 | 0 | 0
b3800.29 | High Ridge termination for the North Delta-High Ridge 500 kV line. | BGE | 33.67 | 2023 | 0 | 0 | 0 | 0 | 1 | 0 | 0 | 0 | 0 | 0 | 0 | 0 | 0 | 0 | 0 | 0 | 0 | 0 | 0 | 0
b3800.3 | Build New 500kV AC line from the new Otter Creek (Chanceford) 500 kV switchyard – towards PA/MD border ~12.5 miles Ø Rebuild the existing Otter Creek - Conastone 230 kV line to become a double-circuit 500 kV line, operate Conastone circuit at 230 kV initially | PPL | 102.8 | 2023 | 0 | 0 | 0 | 0 | 0 | 0 | 0 | 0 | 0 | 0 | 0 | 0 | 0 | 0 | 0 | 0 | 0 | 1 | 0 | 0
b3800.30 | High Ridge - Install two 500/230 kV transformers. | BGE | 22.11 | 2023 | 0 | 0 | 0 | 0 | 1 | 0 | 0 | 0 | 0 | 0 | 0 | 0 | 0 | 0 | 0 | 0 | 0 | 0 | 0 | 0
b3800.300 | Wreck/Rebuild 230kV Line #2135 segment Hollymeade Junction – Cash’s Corner using double-circuit capable 230 kV poles. (The second 230kV circuit will be wired but not have terminal ends.) | Dominion | 19.42 | 2023 | 0 | 0 | 0 | 0 | 0 | 0 | 0 | 0 | 1 | 0 | 0 | 0 | 0 | 0 | 0 | 0 | 0 | 0 | 0 | 0
b3800.301 | Wreck/Rebuild 230kV Line #2135 Cash’s Corner – Gordonsville using double-circuit capable 230 kV poles. (The second 230kV circuit will be wired but not have terminal ends.) | Dominion | 12.57 | 2023 | 0 | 0 | 0 | 0 | 0 | 0 | 0 | 0 | 1 | 0 | 0 | 0 | 0 | 0 | 0 | 0 | 0 | 0 | 0 | 0
b3800.302 | Upgrade Cash's Corner switches 213576 and 213579 and line leads to 4000A continuous current rating of 230kV Line #2135. | Dominion | 0.51 | 2023 | 0 | 0 | 0 | 0 | 0 | 0 | 0 | 0 | 1 | 0 | 0 | 0 | 0 | 0 | 0 | 0 | 0 | 0 | 0 | 0
b3800.303 | Upgrade Gordonsville substation line leads to 4000A continuous current rating of 230kV Line #2135. | Dominion | 0.08 | 2023 | 0 | 0 | 0 | 0 | 0 | 0 | 0 | 0 | 1 | 0 | 0 | 0 | 0 | 0 | 0 | 0 | 0 | 0 | 0 | 0
b3800.304 | Upgrade Charlottesville substation switch 205415 and line leads to 4000A continuous current rating of 230 kV line No. 2054 | Dominion | 0.3 | 2023 | 0 | 0 | 0 | 0 | 0 | 0 | 0 | 0 | 1 | 0 | 0 | 0 | 0 | 0 | 0 | 0 | 0 | 0 | 0 | 0
b3800.305 | Install one (1) 300 MVAR Static synchronous Compensator (STATCOM) & associated equipment at Beaumeade substation. | Dominion | 43.57 | 2023 | 0 | 0 | 0 | 0 | 0 | 0 | 0 | 0 | 1 | 0 | 0 | 0 | 0 | 0 | 0 | 0 | 0 | 0 | 0 | 0
b3800.306 | Install one (1) 500KV, 150 MVAr Shunt Capacitor Bank & associated equipment at Morrisville substation. This addition will require a control house expansion to accommodate for two new panels. | Dominion | 3.63 | 2023 | 0 | 0 | 0 | 0 | 0 | 0 | 0 | 0 | 1 | 0 | 0 | 0 | 0 | 0 | 0 | 0 | 0 | 0 | 0 | 0
b3800.307 | Install one (1) 500kV, 300 MVAR Static synchronous Compensator (STATCOM) & associated equipment at Mars substation. | Dominion | 41.27 | 2023 | 0 | 0 | 0 | 0 | 0 | 0 | 0 | 0 | 1 | 0 | 0 | 0 | 0 | 0 | 0 | 0 | 0 | 0 | 0 | 0
b3800.308 | Install one (1) 230kV, 150MVAr Shunt Capacitor Bank & associated equipment at Mars substation. | Dominion | 5.26 | 2023 | 0 | 0 | 0 | 0 | 0 | 0 | 0 | 0 | 1 | 0 | 0 | 0 | 0 | 0 | 0 | 0 | 0 | 0 | 0 | 0
b3800.309 | Install one (1) 230kV, 150MVAr Shunt Capacitor Bank & associated equipment at Wishing Star Substation. | Dominion | 6.09 | 2023 | 0 | 0 | 0 | 0 | 0 | 0 | 0 | 0 | 1 | 0 | 0 | 0 | 0 | 0 | 0 | 0 | 0 | 0 | 0 | 0
b3800.31 | Build new North Delta-High Ridge 500 kV line. | PECO | 13.36 | 2023 | 0 | 0 | 0 | 0 | 0 | 0 | 0 | 0 | 0 | 0 | 0 | 0 | 0 | 0 | 1 | 0 | 0 | 0 | 0 | 0
b3800.310 | install one (1) 500kV, 293.8MVAr Shunt Capacitor Bank & associated equipment at Wishing Star Substation. | Dominion | 3.97 | 2023 | 0 | 0 | 0 | 0 | 0 | 0 | 0 | 0 | 1 | 0 | 0 | 0 | 0 | 0 | 0 | 0 | 0 | 0 | 0 | 0
b3800.311 | Rebuild 500kV Line #545 Bristers - Morrisville as a single circuit monopole line to accommodate the new 500 kV line in the existing ROW. New conductor to have a summer rating of 4357 MVA. | Dominion | 65.86 | 2023 | 0 | 0 | 0 | 0 | 0 | 0 | 0 | 0 | 1 | 0 | 0 | 0 | 0 | 0 | 0 | 0 | 0 | 0 | 0 | 0
b3800.312 | Rebuild 500kV Line #569 Loudoun - Morrisville to accommodate the new 500 kV line in the existing right-of-way. New conductor to have a summer rating of 4357 MVA. | Dominion | 175.62 | 2023 | 0 | 0 | 0 | 0 | 0 | 0 | 0 | 0 | 1 | 0 | 0 | 0 | 0 | 0 | 0 | 0 | 0 | 0 | 0 | 0
b3800.313 | Rebuild approximately 10.29 miles line segment of Line #535 (Meadow Brook to Loudoun) to accommodate the new 500 kV line in the existing ROW. | Dominion | 65.86 | 2023 | 0 | 0 | 0 | 0 | 0 | 0 | 0 | 0 | 1 | 0 | 0 | 0 | 0 | 0 | 0 | 0 | 0 | 0 | 0 | 0
b3800.314 | Rebuild approximately 4.83 miles of 500kV Line #546 Mosby - Wishing Star to accommodate the new 500 kV line in the existing ROW. New conductor to have a summer rating of 4357 MVA. Upgrade and install equipment at Mosby substation to upgrade terminal equipment to be rated for 5000A for 500kV Lines #546. | Dominion | 49.78 | 2023 | 0 | 0 | 0 | 0 | 0 | 0 | 0 | 0 | 1 | 0 | 0 | 0 | 0 | 0 | 0 | 0 | 0 | 0 | 0 | 0
b3800.315 | Rebuild approximately 4.59 miles of 500kV Line #590 Mosby - Wishing Star to accommodate the new 500 kV line in the existing ROW. New conductor to have a summer rating of 4357 MVA. Upgrade and install equipment at Mosby substation to upgrade terminal equipment to be rated for 5000A for 500kV Lines #590. | Dominion | 49.78 | 2023 | 0 | 0 | 0 | 0 | 0 | 0 | 0 | 0 | 1 | 0 | 0 | 0 | 0 | 0 | 0 | 0 | 0 | 0 | 0 | 0
b3800.316 | Rebuild approximately 6.17 miles of 230kV Line #2030 Gainesville - Mint Springs to accommodate the new 500 kV line in the existing ROW. New conductor to have a summer rating of 1573 MVA. | Dominion | 13.98 | 2023 | 0 | 0 | 0 | 0 | 0 | 0 | 0 | 0 | 1 | 0 | 0 | 0 | 0 | 0 | 0 | 0 | 0 | 0 | 0 | 0
b3800.317 | Rebuild approximately 1.58 miles of 230kV Line #2030 Mint Springs - Loudoun to accommodate the new 500 kV line in the existing ROW. New conductor to have a summer rating of 1573 MVA. | Dominion | 3.59 | 2023 | 0 | 0 | 0 | 0 | 0 | 0 | 0 | 0 | 1 | 0 | 0 | 0 | 0 | 0 | 0 | 0 | 0 | 0 | 0 | 0
b3800.318 | Rebuild approximately 4.2 miles of 230kV Line #2045 Loudoun - North Star to accommodate the new 500 kV line in the existing ROW. New conductor to have a summer rating of 1573 MVA. | Dominion | 14.52 | 2023 | 0 | 0 | 0 | 0 | 0 | 0 | 0 | 0 | 1 | 0 | 0 | 0 | 0 | 0 | 0 | 0 | 0 | 0 | 0 | 0
b3800.319 | Rebuild approximately 0.88 miles of 230kV Line #2045 North Star - Brambleton to accommodate the new 500 kV line in the existing ROW. New conductor to have a summer rating of 1573 MVA. | Dominion | 3.04 | 2023 | 0 | 0 | 0 | 0 | 0 | 0 | 0 | 0 | 1 | 0 | 0 | 0 | 0 | 0 | 0 | 0 | 0 | 0 | 0 | 0
b3800.32 | Build new North Delta-High Ridge 500 kV line. (~59 miles). | BGE | 407.11 | 2023 | 0 | 0 | 0 | 0 | 1 | 0 | 0 | 0 | 0 | 0 | 0 | 0 | 0 | 0 | 0 | 0 | 0 | 0 | 0 | 0
b3800.320 | Rebuild approximately 1.22 miles of 230kV Line #2227 Brambleton - Racefield to accommodate the new 500 kV line in the existing ROW. New conductor to have a summer rating of 1573 MVA. | Dominion | 4.36 | 2023 | 0 | 0 | 0 | 0 | 0 | 0 | 0 | 0 | 1 | 0 | 0 | 0 | 0 | 0 | 0 | 0 | 0 | 0 | 0 | 0
b3800.321 | Rebuild approximately 3.69 miles of 230kV Line #2094 Racefield - Loudoun to accommodate the new 500 kV line in the existing ROW. New conductor to have a summer rating of 1573 MVA. | Dominion | 13.2 | 2023 | 0 | 0 | 0 | 0 | 0 | 0 | 0 | 0 | 1 | 0 | 0 | 0 | 0 | 0 | 0 | 0 | 0 | 0 | 0 | 0
b3800.322 | Rebuild approximately 9.16 miles of 230kV Line #2101 Bristers - Nokesville to accommodate the new 500 kV line in the existing ROW. New conductor to have a summer rating of 1573 MVA. | Dominion | 12.99 | 2023 | 0 | 0 | 0 | 0 | 0 | 0 | 0 | 0 | 1 | 0 | 0 | 0 | 0 | 0 | 0 | 0 | 0 | 0 | 0 | 0
b3800.323 | Rebuild approximately 2.89 miles of 230kV Line #2101 Nokesville - Vint Hill TP to accommodate the new 500 kV line in the existing ROW. New conductor to have a summer rating of 1573 MVA. | Dominion | 4.1 | 2023 | 0 | 0 | 0 | 0 | 0 | 0 | 0 | 0 | 1 | 0 | 0 | 0 | 0 | 0 | 0 | 0 | 0 | 0 | 0 | 0
b3800.324 | Rebuild approximately 0.33 miles of 230kV Line #2101 Vint Hill TP - Vint Hill to accommodate the new 500 kV line in the existing ROW. New conductor to have a summer rating of 1573 MVA. | Dominion | 0.47 | 2023 | 0 | 0 | 0 | 0 | 0 | 0 | 0 | 0 | 1 | 0 | 0 | 0 | 0 | 0 | 0 | 0 | 0 | 0 | 0 | 0
b3800.325 | Rebuild approximately 3.32 miles of 230kV Line #2114 Rollins Ford - Vint Hill to accommodate the new 500 kV line in the existing ROW. New conductor to have a summer rating of 1573 MVA. | Dominion | 4.35 | 2023 | 0 | 0 | 0 | 0 | 0 | 0 | 0 | 0 | 1 | 0 | 0 | 0 | 0 | 0 | 0 | 0 | 0 | 0 | 0 | 0
b3800.326 | Rebuild approximately 10.09 miles of 230kV Line #2114 Vint Hill - Elk Run to accommodate the new 500 kV line in the existing ROW. New conductor to have a summer rating of 1573 MVA. | Dominion | 13.21 | 2023 | 0 | 0 | 0 | 0 | 0 | 0 | 0 | 0 | 1 | 0 | 0 | 0 | 0 | 0 | 0 | 0 | 0 | 0 | 0 | 0
b3800.327 | Rebuild approximately 4.43 miles of 230kV Line #2140 Heathcote - Catharpin to accommodate the new 500 kV line in the existing ROW. New conductor to have a summer rating of 1573 MVA. | Dominion | 10.64 | 2023 | 0 | 0 | 0 | 0 | 0 | 0 | 0 | 0 | 1 | 0 | 0 | 0 | 0 | 0 | 0 | 0 | 0 | 0 | 0 | 0
b3800.328 | Rebuild approximately 2.88 miles of 230kV Line #2140 Catharpin - Loudoun to accommodate the new 500 kV line in the existing ROW. New conductor to have a summer rating of 1573 MVA. | Dominion | 6.92 | 2023 | 0 | 0 | 0 | 0 | 0 | 0 | 0 | 0 | 1 | 0 | 0 | 0 | 0 | 0 | 0 | 0 | 0 | 0 | 0 | 0
b3800.329 | Rebuild approximately 0.25 miles of 230kV Line #2151 Railroad DP - Gainesville to accommodate the new 500 kV line in the existing ROW. New conductor to have a summer rating of 1573 MVA. | Dominion | 4.39 | 2023 | 0 | 0 | 0 | 0 | 0 | 0 | 0 | 0 | 1 | 0 | 0 | 0 | 0 | 0 | 0 | 0 | 0 | 0 | 0 | 0
b3800.33 | Replace/upgrade terminal limitations and related equipment for Brighton 500 kV - on the existing Brighton-Waugh Chapel 500 kV (5053) or new Brighton-High Ridge 500 kV. | PEPCO | 4.13 | 2023 | 0 | 0 | 0 | 0 | 0 | 0 | 0 | 0 | 0 | 0 | 0 | 0 | 0 | 0 | 0 | 0 | 1 | 0 | 0 | 0
b3800.330 | Rebuild approximately 4.14 miles of 230kV Line #2163 Vint Hill - Liberty to accommodate the new 500 kV line in the existing ROW. New conductor to have a summer rating of 1573 MVA. | Dominion | 17.56 | 2023 | 0 | 0 | 0 | 0 | 0 | 0 | 0 | 0 | 1 | 0 | 0 | 0 | 0 | 0 | 0 | 0 | 0 | 0 | 0 | 0
b3800.331 | Rebuild approximately 0.48 miles of Line #2176 Heathcote - Gainesville to accommodate the new 500 kV line in the existing ROW. New conductor to have a summer rating of 1573 MVA. | Dominion | 8.78 | 2023 | 0 | 0 | 0 | 0 | 0 | 0 | 0 | 0 | 1 | 0 | 0 | 0 | 0 | 0 | 0 | 0 | 0 | 0 | 0 | 0
b3800.332 | Rebuild approximately 1.11 miles of Line #2222 Rollins Ford - Gainesville to accommodate the new 500 kV line in the existing ROW. New conductor to have a summer rating of 1573 MVA. | Dominion | 13.17 | 2023 | 0 | 0 | 0 | 0 | 0 | 0 | 0 | 0 | 1 | 0 | 0 | 0 | 0 | 0 | 0 | 0 | 0 | 0 | 0 | 0
b3800.333 | Rebuild approximately 1.65 miles of Line #183 Bristers - Ox to accommodate the new 500 kV line in the existing ROW. New conductor to have a summer rating of 1573 MVA. | Dominion | 8.78 | 2023 | 0 | 0 | 0 | 0 | 0 | 0 | 0 | 0 | 1 | 0 | 0 | 0 | 0 | 0 | 0 | 0 | 0 | 0 | 0 | 0
b3800.336 | Upgrade and install equipment at Bristers substation to support the new conductor 5000A rating for 500kV Line #545. | Dominion | 5.72 | 2023 | 0 | 0 | 0 | 0 | 0 | 0 | 0 | 0 | 1 | 0 | 0 | 0 | 0 | 0 | 0 | 0 | 0 | 0 | 0 | 0
b3800.337 | Upgrade and install equipment at Brambleton substation to support the new conductor termination. All terminal equipment for 230kV Lines #2045 & #2094 to be rated for 4000A continuous current rating. | Dominion | 4.65 | 2023 | 0 | 0 | 0 | 0 | 0 | 0 | 0 | 0 | 1 | 0 | 0 | 0 | 0 | 0 | 0 | 0 | 0 | 0 | 0 | 0
b3800.338 | Revise relay settings at Dawkins Branch | Dominion | 0.02 | 2023 | 0 | 0 | 0 | 0 | 0 | 0 | 0 | 0 | 1 | 0 | 0 | 0 | 0 | 0 | 0 | 0 | 0 | 0 | 0 | 0
b3800.339 | Upgrade and install equipment at Gainesville substation to support the new conductor termination. All terminal equipment for 230kV Line #2030 to be rated for 4000A continuous current rating. | Dominion | 3.71 | 2023 | 0 | 0 | 0 | 0 | 0 | 0 | 0 | 0 | 1 | 0 | 0 | 0 | 0 | 0 | 0 | 0 | 0 | 0 | 0 | 0
b3800.34 | Rebuild 5012 (existing Peach Bottom-Conastone) (new Graceton-Conastone) 500 kV line on single circuit structures within existing ROW and cut into North Delta 500 kV and Gracetone 500 kV stations. | BGE | 70 | 2023 | 0 | 0 | 0 | 0 | 1 | 0 | 0 | 0 | 0 | 0 | 0 | 0 | 0 | 0 | 0 | 0 | 0 | 0 | 0 | 0
b3800.340 | Revise relay settings at Heathcote | Dominion | 0.02 | 2023 | 0 | 0 | 0 | 0 | 0 | 0 | 0 | 0 | 1 | 0 | 0 | 0 | 0 | 0 | 0 | 0 | 0 | 0 | 0 | 0
b3800.341 | Upgrade and install equipment at Loudoun substation for 230kV Line #2094 Loudoun - Racefield to be rated for 4000A continuous current rating. | Dominion | 2.5 | 2023 | 0 | 0 | 0 | 0 | 0 | 0 | 0 | 0 | 1 | 0 | 0 | 0 | 0 | 0 | 0 | 0 | 0 | 0 | 0 | 0
b3800.342 | Upgrade and install equipment at Loudoun substation for 230kV Line #2045 Loudoun - North Star to be rated for 4000A continuous current rating. | Dominion | 2.5 | 2023 | 0 | 0 | 0 | 0 | 0 | 0 | 0 | 0 | 1 | 0 | 0 | 0 | 0 | 0 | 0 | 0 | 0 | 0 | 0 | 0
b3800.343 | Upgrade and install equipment at Loudoun substation for 230kV Line #2030 Loudoun - Mint Springs to be rated for 4000A continuous current rating. | Dominion | 1 | 2023 | 0 | 0 | 0 | 0 | 0 | 0 | 0 | 0 | 1 | 0 | 0 | 0 | 0 | 0 | 0 | 0 | 0 | 0 | 0 | 0
b3800.344 | Upgrade and install equipment at Loudoun substation to support the new conductor 5000A rating for 500kV Line #569 Loudoun - Morrisville. | Dominion | 10.7 | 2023 | 0 | 0 | 0 | 0 | 0 | 0 | 0 | 0 | 1 | 0 | 0 | 0 | 0 | 0 | 0 | 0 | 0 | 0 | 0 | 0
b3800.345 | Revise relay settings at Mint Springs | Dominion | 0.03 | 2023 | 0 | 0 | 0 | 0 | 0 | 0 | 0 | 0 | 1 | 0 | 0 | 0 | 0 | 0 | 0 | 0 | 0 | 0 | 0 | 0
b3800.346 | Terminal equipment at Morrisville substation to be rated for 5000 A for 500kV Line #545 & #569. Upgrade 500 kV bus 2 to 5000 A. | Dominion | 12.54 | 2023 | 0 | 0 | 0 | 0 | 0 | 0 | 0 | 0 | 1 | 0 | 0 | 0 | 0 | 0 | 0 | 0 | 0 | 0 | 0 | 0
b3800.347 | Revise relay settings at North Star | Dominion | 0.03 | 2023 | 0 | 0 | 0 | 0 | 0 | 0 | 0 | 0 | 1 | 0 | 0 | 0 | 0 | 0 | 0 | 0 | 0 | 0 | 0 | 0
b3800.348 | Revise relay settings at Racefield | Dominion | 0.03 | 2023 | 0 | 0 | 0 | 0 | 0 | 0 | 0 | 0 | 1 | 0 | 0 | 0 | 0 | 0 | 0 | 0 | 0 | 0 | 0 | 0
b3800.349 | Revise relay settings at Railroad | Dominion | 0.02 | 2023 | 0 | 0 | 0 | 0 | 0 | 0 | 0 | 0 | 1 | 0 | 0 | 0 | 0 | 0 | 0 | 0 | 0 | 0 | 0 | 0
b3800.35 | Rebuild 5012 (existing Peach Bottom-Conastone) (new North Delta-Graceton PECO) 500 kV line on single circuit structures within existing ROW and cut into North Delta 500 kV and Gracetone 500 kV stations. | PECO | 29.86 | 2023 | 0 | 0 | 0 | 0 | 0 | 0 | 0 | 0 | 0 | 0 | 0 | 0 | 0 | 0 | 1 | 0 | 0 | 0 | 0 | 0
b3800.350 | Install terminal equipment at Vint Hill substation to support a 5000A line to Morrisville. Update relay settings for 230kV Lines #2101, #2163, and 500kV Line #535. | Dominion | 23.64 | 2023 | 0 | 0 | 0 | 0 | 0 | 0 | 0 | 0 | 1 | 0 | 0 | 0 | 0 | 0 | 0 | 0 | 0 | 0 | 0 | 0
b3800.351 | Update relay settings at Vint Hill for 230kV Line #2101 Vint Hill - Bristers | Dominion | 0.03 | 2023 | 0 | 0 | 0 | 0 | 0 | 0 | 0 | 0 | 1 | 0 | 0 | 0 | 0 | 0 | 0 | 0 | 0 | 0 | 0 | 0
b3800.352 | Update relay settings at Vint Hill for 230kV Line #2163 Vint Hill - Liberty | Dominion | 0.03 | 2023 | 0 | 0 | 0 | 0 | 0 | 0 | 0 | 0 | 1 | 0 | 0 | 0 | 0 | 0 | 0 | 0 | 0 | 0 | 0 | 0
b3800.353 | Update relay settings at Vint Hill for 500kV Line #535 Vint Hill - Loudoun | Dominion | 0.03 | 2023 | 0 | 0 | 0 | 0 | 0 | 0 | 0 | 0 | 1 | 0 | 0 | 0 | 0 | 0 | 0 | 0 | 0 | 0 | 0 | 0
b3800.354 | Install terminal equipment at Wishing Star substation to support a 5000A line to Vint Hill. Update relay settings for 500kV Lines #546 and #590. | Dominion | 12.3 | 2023 | 0 | 0 | 0 | 0 | 0 | 0 | 0 | 0 | 1 | 0 | 0 | 0 | 0 | 0 | 0 | 0 | 0 | 0 | 0 | 0
b3800.355 | Revise relay settings at Youngs Branch | Dominion | 0.02 | 2023 | 0 | 0 | 0 | 0 | 0 | 0 | 0 | 0 | 1 | 0 | 0 | 0 | 0 | 0 | 0 | 0 | 0 | 0 | 0 | 0
b3800.356 | Build a new 500kV line from Vint Hill to Wishing Star. The line will be supported on single circuit monopoles. New conductor to have a summer rating of 4357 MVA. Line length is approximately 16.59 miles. | Dominion | 87.81 | 2023 | 0 | 0 | 0 | 0 | 0 | 0 | 0 | 0 | 1 | 0 | 0 | 0 | 0 | 0 | 0 | 0 | 0 | 0 | 0 | 0
b3800.357 | Build a new 500kV line from Yeat to Vint Hill. New conductor to have a summer rating of 4357 MVA. Line length is approximately 27.21 miles. | Dominion | 150.64 | 2023 | 0 | 0 | 0 | 0 | 0 | 0 | 0 | 0 | 1 | 0 | 0 | 0 | 0 | 0 | 0 | 0 | 0 | 0 | 0 | 0
b3800.358 | Replace single unit Locks 230/115 kV 168MVA transformer TX #7 with new single unit transformer with a rating of 224 MVA. Lead lines at the 115 kV level will be upgraded to 2000 A. | Dominion | 7.14 | 2023 | 0 | 0 | 0 | 0 | 0 | 0 | 0 | 0 | 1 | 0 | 0 | 0 | 0 | 0 | 0 | 0 | 0 | 0 | 0 | 0
b3800.359 | Wreck and rebuild Line #2090 Ladysmith CT – Summit D.P. segment as a double circuit 230kV line to achieve a summer rating of 1573 MVA. Only one circuit will be wired at this stage. Upgrade circuit breaker leads, switches and line leads at Ladysmith CT to 4000A | Dominion | 36.5 | 2023 | 0 | 0 | 0 | 0 | 0 | 0 | 0 | 0 | 1 | 0 | 0 | 0 | 0 | 0 | 0 | 0 | 0 | 0 | 0 | 0
b3800.36 | Rebuild 5012 (existing Peach Bottom-Conastone) (new North Delta-Graceton BGE) 500 kV line on single circuit structures within existing ROW and cut into North Delta 500 kV and Gracetone 500 kV stations. | BGE | 10.44 | 2023 | 0 | 0 | 0 | 0 | 1 | 0 | 0 | 0 | 0 | 0 | 0 | 0 | 0 | 0 | 0 | 0 | 0 | 0 | 0 | 0
b3800.360 | Wreck/Rebuild 230kV Line #2054 segment Charlottesville – Hollymeade Junction using double-circuit capable 230 kV poles. (The second 230kV circuit will be wired but not have terminal ends.) | Dominion | 46.53 | 2023 | 0 | 0 | 0 | 0 | 0 | 0 | 0 | 0 | 1 | 0 | 0 | 0 | 0 | 0 | 0 | 0 | 0 | 0 | 0 | 0
b3800.361 | Rebuild 230kV Line #233 Charlottesville – Hydraulic Rd – Barracks Road – Crozet – Dooms | Dominion | 54.54 | 2023 | 0 | 0 | 0 | 0 | 0 | 0 | 0 | 0 | 1 | 0 | 0 | 0 | 0 | 0 | 0 | 0 | 0 | 0 | 0 | 0
b3800.362 | Rebuild 230kV Line #291 segment from Charlottesville – Barracks Road | Dominion | 22.5 | 2023 | 0 | 0 | 0 | 0 | 0 | 0 | 0 | 0 | 1 | 0 | 0 | 0 | 0 | 0 | 0 | 0 | 0 | 0 | 0 | 0
b3800.363 | Rebuild 230kV Line #291 segment from Barracks Road – Crozet | Dominion | 20.81 | 2023 | 0 | 0 | 0 | 0 | 0 | 0 | 0 | 0 | 1 | 0 | 0 | 0 | 0 | 0 | 0 | 0 | 0 | 0 | 0 | 0
b3800.364 | Rebuild 230kV Line #291 segment Crozet – Dooms | Dominion | 11.23 | 2023 | 0 | 0 | 0 | 0 | 0 | 0 | 0 | 0 | 1 | 0 | 0 | 0 | 0 | 0 | 0 | 0 | 0 | 0 | 0 | 0
b3800.365 | Hollymeade Substation Relay Revision for 230kV Line #2054 Charlottsville - Hollymeade | Dominion | 0.01 | 2023 | 0 | 0 | 0 | 0 | 0 | 0 | 0 | 0 | 1 | 0 | 0 | 0 | 0 | 0 | 0 | 0 | 0 | 0 | 0 | 0
b3800.366 | Upgrade the terminal equipment at Charlottesville to 4000A for 230kV Line #2054 (Charlottsville – Hollymeade). | Dominion | 0.97 | 2023 | 0 | 0 | 0 | 0 | 0 | 0 | 0 | 0 | 1 | 0 | 0 | 0 | 0 | 0 | 0 | 0 | 0 | 0 | 0 | 0
b3800.367 | Proffit DP Substation Relay Revision for 230kV Line #2054 Charlottesville - Hollymeade | Dominion | 0.02 | 2023 | 0 | 0 | 0 | 0 | 0 | 0 | 0 | 0 | 1 | 0 | 0 | 0 | 0 | 0 | 0 | 0 | 0 | 0 | 0 | 0
b3800.368 | Barracks Rd Substation Relay Reset to accommodate the rebuilt line 230kV Lines #233 and #291. | Dominion | 0.03 | 2023 | 0 | 0 | 0 | 0 | 0 | 0 | 0 | 0 | 1 | 0 | 0 | 0 | 0 | 0 | 0 | 0 | 0 | 0 | 0 | 0
b3800.369 | Crozet Substation Relay Reset to accommodate the rebuilt line 230kV Lines #233 and #291. | Dominion | 0.03 | 2023 | 0 | 0 | 0 | 0 | 0 | 0 | 0 | 0 | 1 | 0 | 0 | 0 | 0 | 0 | 0 | 0 | 0 | 0 | 0 | 0
b3800.37 | Replace terminal equipment limitations at Conastone 500 kV - on the (existing Peach Bottom-Conastone) or (new Graceton-Conastone) 500 kV line. | BGE | 4.93 | 2023 | 0 | 0 | 0 | 0 | 1 | 0 | 0 | 0 | 0 | 0 | 0 | 0 | 0 | 0 | 0 | 0 | 0 | 0 | 0 | 0
b3800.370 | Charlottesville Substation Terminal Equipment Upgrade for 230kV Lines #233 & #291 Rebuild | Dominion | 1.5 | 2023 | 0 | 0 | 0 | 0 | 0 | 0 | 0 | 0 | 1 | 0 | 0 | 0 | 0 | 0 | 0 | 0 | 0 | 0 | 0 | 0
b3800.371 | Upgrade Hydraulic Rd Substation Equipment for 230kV Line #233 & #291 Rebuild | Dominion | 0.65 | 2023 | 0 | 0 | 0 | 0 | 0 | 0 | 0 | 0 | 1 | 0 | 0 | 0 | 0 | 0 | 0 | 0 | 0 | 0 | 0 | 0
b3800.372 | Dooms Substation Terminal Equipment Upgrade for 230kV Linex #233 & #291 Rebuild | Dominion | 1.06 | 2023 | 0 | 0 | 0 | 0 | 0 | 0 | 0 | 0 | 1 | 0 | 0 | 0 | 0 | 0 | 0 | 0 | 0 | 0 | 0 | 0
b3800.373 | Wreck and rebuild approximately 7.14 miles of 230kV line #256 from St. Johns to structure 256/108 to achieve a summer rating of 1573 MVA. Line switch 25666 at St. Johns to be upgraded to 4000A. | Dominion | 21.75 | 2023 | 0 | 0 | 0 | 0 | 0 | 0 | 0 | 0 | 1 | 0 | 0 | 0 | 0 | 0 | 0 | 0 | 0 | 0 | 0 | 0
b3800.374 | Reconductor approximately 5.30 miles of 230kV line #256 from Ladysmith CT to structure 256/107 to achieve a summer rating of 1573 MVA. Terminal equipment at remote end substations will be upgraded to 4000A. | Dominion | 16.14 | 2023 | 0 | 0 | 0 | 0 | 0 | 0 | 0 | 0 | 1 | 0 | 0 | 0 | 0 | 0 | 0 | 0 | 0 | 0 | 0 | 0
b3800.375 | Construct new Woodside-Goose Creek 500 kV line for ~3 miles on single circuit monopole structures within the Doubs-Goose Creek Corridor. (DOM Portion) | Dominion | 15.6 | 2024 | 0 | 0 | 0 | 0 | 0 | 0 | 0 | 0 | 1 | 0 | 0 | 0 | 0 | 0 | 0 | 0 | 0 | 0 | 0 | 0
b3800.38 | Chalk Point-Cheltanham 500 kV (5073) - Replace relay at Chalk Point 500 kV. | PEPCO | 0.34 | 2023 | 0 | 0 | 0 | 0 | 0 | 0 | 0 | 0 | 0 | 0 | 0 | 0 | 0 | 0 | 0 | 0 | 1 | 0 | 0 | 0
b3800.39 | Red Lion - Hope Creek 500 kV - Replace four 500kV breakers and the stranded bus at Red Lion 500 kV substation | DPL | 6 | 2023 | 0 | 0 | 0 | 0 | 0 | 0 | 0 | 0 | 0 | 1 | 0 | 0 | 0 | 0 | 0 | 0 | 0 | 0 | 0 | 0
b3800.4 | New Otter Creek to Doubs 500 kV line (MD Border-PSEG Demarcation Point). Rebuild and expand existing ~1.6 miles of Otter Creek-Conastone 230 kV line to become a double-circuit 500 and 230 kV lines. | BGE | 11.11 | 2023 | 0 | 0 | 0 | 0 | 1 | 0 | 0 | 0 | 0 | 0 | 0 | 0 | 0 | 0 | 0 | 0 | 0 | 0 | 0 | 0
b3800.40 | Conastone-Brighton 500 kV (5011 circuit) - Replace terminal equipment limitations at Brighton 500 kV. | PEPCO | 4.13 | 2023 | 0 | 0 | 0 | 0 | 0 | 0 | 0 | 0 | 0 | 0 | 0 | 0 | 0 | 0 | 0 | 0 | 1 | 0 | 0 | 0
b3800.41 | Conastone-Brighton 500 kV (5011 circuit) - Replace terminal equipment limitations at Conastone 500 kV. | BGE | 7.16 | 2023 | 0 | 0 | 0 | 0 | 1 | 0 | 0 | 0 | 0 | 0 | 0 | 0 | 0 | 0 | 0 | 0 | 0 | 0 | 0 | 0
b3800.42 | Peach Bottom North bus upgrade - Replace 11 – Instances of strain bus conductor used for breaker drops or CT drops, 7 – 500 kV disconnect switches, 7 – Free Standing CTs, 1 – 500 kV breaker, 2 – Breaker relays or meters. | PECO | 2.7 | 2023 | 0 | 0 | 0 | 0 | 0 | 0 | 0 | 0 | 0 | 0 | 0 | 0 | 0 | 0 | 1 | 0 | 0 | 0 | 0 | 0
b3800.43 | Construct 31.6 miles of 500 kV overhead AC line between the Conastone vicinity and the Doubs substations (APS zone portion). | PSEG | 176.8 | 2023 | 0 | 0 | 0 | 0 | 0 | 0 | 0 | 0 | 0 | 0 | 0 | 0 | 0 | 0 | 0 | 0 | 0 | 0 | 1 | 0
b3800.44 | North Delta termination for the North Delta-High Ridge 500 line (PECO work). | PECO | 3.4 | 2023 | 0 | 0 | 0 | 0 | 0 | 0 | 0 | 0 | 0 | 0 | 0 | 0 | 0 | 0 | 1 | 0 | 0 | 0 | 0 | 0
b3800.45 | North Delta 500 kV termination for the Rock Springs 500 kV line (5034/5014 line) (PECO work). | PECO | 0.8 | 2023 | 0 | 0 | 0 | 0 | 0 | 0 | 0 | 0 | 0 | 0 | 0 | 0 | 0 | 0 | 1 | 0 | 0 | 0 | 0 | 0
b3800.46 | North Delta 500 kV termination for the new Peach Bottom-North Delta 500 kV line (PECO work). | PECO | 2.6 | 2023 | 0 | 0 | 0 | 0 | 0 | 0 | 0 | 0 | 0 | 0 | 0 | 0 | 0 | 0 | 1 | 0 | 0 | 0 | 0 | 0
b3800.47 | Build new Peach Bottom South-North Delta 500 kV line – cut in to Peach Bottom tie No. 1 and extending line to North Delta (~1.25 miles new ROW). | PECO | 5.5 | 2023 | 0 | 0 | 0 | 0 | 0 | 0 | 0 | 0 | 0 | 0 | 0 | 0 | 0 | 0 | 1 | 0 | 0 | 0 | 0 | 0
b3800.48 | North Delta termination for the North Delta-High Ridge 500 line (Transource work). | Transource | 0.96 | 2023 | 0 | 0 | 0 | 0 | 0 | 0 | 0 | 0 | 0 | 0 | 0 | 0 | 0 | 0 | 0 | 0 | 0 | 1 | 0 | 0
b3800.49 | North Delta 500 kV termination for the Calpine generator (Calpine/Transource work). | Transource | 4.05 | 2023 | 0 | 0 | 0 | 0 | 0 | 0 | 0 | 0 | 0 | 0 | 0 | 0 | 0 | 0 | 0 | 0 | 0 | 1 | 0 | 0
b3800.5 | Peach Bottom-TMI 500 kV – Replace terminal equipment at Peach Bottom (install new line terminal relays and communication infrastructure within Peach Bottom and along the 5007) | PECO | 2.5 | 2023 | 0 | 0 | 0 | 0 | 0 | 0 | 0 | 0 | 0 | 0 | 0 | 0 | 0 | 0 | 1 | 0 | 0 | 0 | 0 | 0
b3800.50 | North Delta 500 kV termination for the Rock Springs 500 kV line (5034/5014 line) (Transource work). | Transource | 0.49 | 2023 | 0 | 0 | 0 | 0 | 0 | 0 | 0 | 0 | 0 | 0 | 0 | 0 | 0 | 0 | 0 | 0 | 0 | 1 | 0 | 0
b3800.51 | North Delta 500 kV termination for the new Peach Bottom-North Delta 500 kV line (Transource work). | Transource | 0.29 | 2023 | 0 | 0 | 0 | 0 | 0 | 0 | 0 | 0 | 0 | 0 | 0 | 0 | 0 | 0 | 0 | 0 | 0 | 1 | 0 | 0
b3800.52 | Reconfigure Peach Bottom North and South yards to allow for termination of 500 kV lines from Peach Bottom to North Delta. North Delta 500 kV termination for the new Peach Bottom-North Delta 500 kV line. | PECO | 7.86 | 2023 | 0 | 0 | 0 | 0 | 0 | 0 | 0 | 0 | 0 | 0 | 0 | 0 | 0 | 0 | 1 | 0 | 0 | 0 | 0 | 0
b3800.53 | Construct a double circuit 500 kV line from the existing TMI-Peach Bottom 500 kV right-of-way to the proposed Chanceford switchyard ~1.0 miles in length. | PPL | 12.59 | 2024 | 0 | 0 | 0 | 0 | 0 | 0 | 0 | 0 | 0 | 0 | 0 | 0 | 0 | 0 | 0 | 0 | 0 | 1 | 0 | 0
b3800.6 | Peach Bottom-TMI 500 kV - Replace terminal equipment at TMI. | ME | 0 | 2023 | 0 | 0 | 0 | 0 | 0 | 0 | 0 | 0 | 0 | 0 | 0 | 0 | 0 | 1 | 0 | 0 | 0 | 0 | 0 | 0
b3800.7 | Construct 35.8 miles of 500 kV overhead AC line between the Conastone vicinity and the Doubs substations (BGE zone portion). | PSEG | 213.2 | 2023 | 0 | 0 | 0 | 0 | 0 | 0 | 0 | 0 | 0 | 0 | 0 | 0 | 0 | 0 | 0 | 0 | 0 | 0 | 1 | 0
b3800.8 | Reconfigure Doubs 500 kV station and upgrade terminal equipment to terminate new line. | APS | 57.5 | 2023 | 0 | 0 | 1 | 0 | 0 | 0 | 0 | 0 | 0 | 0 | 0 | 0 | 0 | 0 | 0 | 0 | 0 | 0 | 0 | 0
b3800.9 | Rebuild the existing Hunterstown-Carroll 115/138 kV Corridor as Double Circuit using 230 kV construction standards. New circuit will be operated at 230 kV. Existing circuit to remain at 115/138 kV. | APS | 0 | 2023 | 0 | 0 | 1 | 0 | 0 | 0 | 0 | 0 | 0 | 0 | 0 | 0 | 0 | 0 | 0 | 0 | 0 | 0 | 0 | 0
b3810.0 | Add three 345 kV circuit breakers to Cherry Valley substation. | ComEd | 7.75 | 2024 | 0 | 0 | 0 | 0 | 0 | 1 | 0 | 0 | 0 | 0 | 0 | 0 | 0 | 0 | 0 | 0 | 0 | 0 | 0 | 0
b3811.1 | Expand Haumesser Road 138 kV substation as a four-circuit breaker ring bus. | ComEd | 15.91 | 2024 | 0 | 0 | 0 | 0 | 0 | 1 | 0 | 0 | 0 | 0 | 0 | 0 | 0 | 0 | 0 | 0 | 0 | 0 | 0 | 0
b3811.2 | Add one 138 kV circuit breaker at H-452 to complete a three-circuit breaker ring bus. | ComEd | 1.98 | 2024 | 0 | 0 | 0 | 0 | 0 | 1 | 0 | 0 | 0 | 0 | 0 | 0 | 0 | 0 | 0 | 0 | 0 | 0 | 0 | 0
b3811.3 | Rebuild 3 miles of 138 kV line 11323 from Haumesser Road to the H-452 tap with double circuit towers. Cut the H-452 tap over to the second circuit from Haumesser Road. Both circuits to use twisted pair 556 ACSR Parakeet conductor. | ComEd | 10.22 | 2024 | 0 | 0 | 0 | 0 | 0 | 1 | 0 | 0 | 0 | 0 | 0 | 0 | 0 | 0 | 0 | 0 | 0 | 0 | 0 | 0
b3812.1 | Reconductor 345 kV lines 11620 and 11622 from Elwood to Goodings Grove. | ComEd | 56.18 | 2024 | 0 | 0 | 0 | 0 | 0 | 1 | 0 | 0 | 0 | 0 | 0 | 0 | 0 | 0 | 0 | 0 | 0 | 0 | 0 | 0
b3812.2 | Upgrade Goodings Grove 345 kV circuit breakers, disconnects and associated equipment. | ComEd | 5.16 | 2024 | 0 | 0 | 0 | 0 | 0 | 1 | 0 | 0 | 0 | 0 | 0 | 0 | 0 | 0 | 0 | 0 | 0 | 0 | 0 | 0
b3812.3 | Upgrade station conductor at Elwood 345 kV. | ComEd | 0.5 | 2024 | 0 | 0 | 0 | 0 | 0 | 1 | 0 | 0 | 0 | 0 | 0 | 0 | 0 | 0 | 0 | 0 | 0 | 0 | 0 | 0
b3812.4 | Adjust reclosing cycle on for Goodings Grove 345 kV circuit breaker “116 9806” to eliminate the reclosing derating. | ComEd | 0 | 2024 | 0 | 0 | 0 | 0 | 0 | 1 | 0 | 0 | 0 | 0 | 0 | 0 | 0 | 0 | 0 | 0 | 0 | 0 | 0 | 0
b3844.1 | Replacement of relays at Macdade, Printz and Morton to increase rating limits of transmission relay equipment. Line protection relays will be upgraded with latest standard relays used across the PECO system. | PECO | 1.4 | 2023 | 0 | 0 | 0 | 0 | 0 | 0 | 0 | 0 | 0 | 0 | 0 | 0 | 0 | 0 | 1 | 0 | 0 | 0 | 0 | 0
b3845.1 | Add a second breaker next to Nottingham 895 circuit breaker to eliminate stuck breaker contingency. | PECO | 1.28 | 2023 | 0 | 0 | 0 | 0 | 0 | 0 | 0 | 0 | 0 | 0 | 0 | 0 | 0 | 0 | 1 | 0 | 0 | 0 | 0 | 0
b3846.1 | Rebuild 6.25 miles of 69 kV circuit 6708 (Vienna-Mardela) with new single pole steel structures and with 954.0 45/7 "Rail" conductor. This new rebuild will be from the dead-end structure on the east side of the Nanticoke River to the Mardela tap. | DPL | 18.63 | 2023 | 0 | 0 | 0 | 0 | 0 | 0 | 0 | 0 | 0 | 1 | 0 | 0 | 0 | 0 | 0 | 0 | 0 | 0 | 0 | 0
b3846.2 | Upgrade disconnect switch at Vienna to increase ratings of existing Vienna-Mardela transmission facility. | DPL | 1 | 2023 | 0 | 0 | 0 | 0 | 0 | 0 | 0 | 0 | 0 | 1 | 0 | 0 | 0 | 0 | 0 | 0 | 0 | 0 | 0 | 0
b3846.3 | Upgrade three disconnect switches at Mardela to increase ratings of existing Vienna-Mardela transmission facility. | DPL | 1.75 | 2023 | 0 | 0 | 0 | 0 | 0 | 0 | 0 | 0 | 0 | 1 | 0 | 0 | 0 | 0 | 0 | 0 | 0 | 0 | 0 | 0
b3851.1 | Rebuild Allen –R.P. Mone 345kV line (18.6 miles). | AEP | 49.88 | 2024 | 0 | 1 | 0 | 0 | 0 | 0 | 0 | 0 | 0 | 0 | 0 | 0 | 0 | 0 | 0 | 0 | 0 | 0 | 0 | 0
b3851.2 | Rebuild R.P. Mone – Maddox Creek 345kV line (9.4 miles). | AEP | 39.03 | 2024 | 0 | 1 | 0 | 0 | 0 | 0 | 0 | 0 | 0 | 0 | 0 | 0 | 0 | 0 | 0 | 0 | 0 | 0 | 0 | 0
b3851.3 | Replace breakers 'B1' and 'B' at Maddox Creek. | AEP | 1.8 | 2024 | 0 | 1 | 0 | 0 | 0 | 0 | 0 | 0 | 0 | 0 | 0 | 0 | 0 | 0 | 0 | 0 | 0 | 0 | 0 | 0
b3851.4 | Replace two 345kV breakers 'M' and 'M2' at East Lima Station. | AEP | 1.76 | 2024 | 0 | 1 | 0 | 0 | 0 | 0 | 0 | 0 | 0 | 0 | 0 | 0 | 0 | 0 | 0 | 0 | 0 | 0 | 0 | 0
b3852.1 | Connect and energize a second 765/345 kV bank at Vassell station. | AEP | 30.83 | 2024 | 0 | 1 | 0 | 0 | 0 | 0 | 0 | 0 | 0 | 0 | 0 | 0 | 0 | 0 | 0 | 0 | 0 | 0 | 0 | 0
b3852.2 | Replace 765 kV breaker D at Maliszewski station. | AEP | 2.9 | 2024 | 0 | 1 | 0 | 0 | 0 | 0 | 0 | 0 | 0 | 0 | 0 | 0 | 0 | 0 | 0 | 0 | 0 | 0 | 0 | 0
b3855.1 | Build 4 miles new 230 kV XLPE circuit using (345 kV rated 5000 kcmil cable) from Jackson Road 230 kV station to Cedar Grove 230 kV station. | PSEG | 77.15 | 2024 | 0 | 0 | 0 | 0 | 0 | 0 | 0 | 0 | 0 | 0 | 0 | 0 | 0 | 0 | 0 | 0 | 0 | 0 | 1 | 0
b3855.2 | Expand a new 230 kV bay at the existing Cedar Grove station with one line position by adding two 230 kV circuit breakers and associated disconnect switches. | PSEG | 6.61 | 2024 | 0 | 0 | 0 | 0 | 0 | 0 | 0 | 0 | 0 | 0 | 0 | 0 | 0 | 0 | 0 | 0 | 0 | 0 | 1 | 0
b3855.3 | Replace the existing HPFF termination structure with a new XLPE termination structure to connect to spare GIS bay position at Jackson 230 kV. | PSEG | 0.82 | 2024 | 0 | 0 | 0 | 0 | 0 | 0 | 0 | 0 | 0 | 0 | 0 | 0 | 0 | 0 | 0 | 0 | 0 | 0 | 1 | 0
b3858.1 | Rebuild the Windsor Substation 115 kV yard to convert from a straight bus configuration into a six-breaker ring bus configuration. Install two (2) 21.62 MVAR, 115 kV capacitor banks. | ME | 12.36 | 2024 | 0 | 0 | 0 | 0 | 0 | 0 | 0 | 0 | 0 | 0 | 0 | 0 | 0 | 1 | 0 | 0 | 0 | 0 | 0 | 0
b3858.2 | Rebuild the Yorkana Substation 115 kV yard converting from a straight bus configuration to a (9) breaker, breaker-and-a-half configuration. | ME | 20.8 | 2024 | 0 | 0 | 0 | 0 | 0 | 0 | 0 | 0 | 0 | 0 | 0 | 0 | 0 | 1 | 0 | 0 | 0 | 0 | 0 | 0
b3862.1 | Upgrade two (2) 500kV free standing CTs, one (1) disconnect switch, and four (4) sections of tube bus at Elroy 500kV Substation. | PECO | 1.5 | 2024 | 0 | 0 | 0 | 0 | 0 | 0 | 0 | 0 | 0 | 0 | 0 | 0 | 0 | 0 | 1 | 0 | 0 | 0 | 0 | 0
b3864.1 | Replace station cable at Tacony 69kv Station | PECO | 0.18 | 2024 | 0 | 0 | 0 | 0 | 0 | 0 | 0 | 0 | 0 | 0 | 0 | 0 | 0 | 0 | 1 | 0 | 0 | 0 | 0 | 0
b3864.2 | Replace station cable at Richmond 230kV Station | PECO | 0.18 | 2024 | 0 | 0 | 0 | 0 | 0 | 0 | 0 | 0 | 0 | 0 | 0 | 0 | 0 | 0 | 1 | 0 | 0 | 0 | 0 | 0
b3865.1 | Upgrade 138/69kV autotransformer, a 69kV breaker, two disconnects and move a takeoff structure at Reybold Substation. These upgrades will require a substation expansion to move the takeoff structure and a control house expansion to move the 69kV breaker relays from the Delaware City control house to the Reybold control house. | DPL | 9.48 | 2024 | 0 | 0 | 0 | 0 | 0 | 0 | 0 | 0 | 0 | 1 | 0 | 0 | 0 | 0 | 0 | 0 | 0 | 0 | 0 | 0
b3866.1 | Adjust relay setting at Cedar Creek 230kV Substation. | DPL | 0.1 | 2024 | 0 | 0 | 0 | 0 | 0 | 0 | 0 | 0 | 0 | 1 | 0 | 0 | 0 | 0 | 0 | 0 | 0 | 0 | 0 | 0
b3866.2 | Change relay setting at Milford 230kV Substation | DPL | 0.1 | 2024 | 0 | 0 | 0 | 0 | 0 | 0 | 0 | 0 | 0 | 1 | 0 | 0 | 0 | 0 | 0 | 0 | 0 | 0 | 0 | 0
b3867.1 | Upgrade a circuit switcher at Mickleton substation. | ACE | 1.03 | 2024 | 1 | 0 | 0 | 0 | 0 | 0 | 0 | 0 | 0 | 0 | 0 | 0 | 0 | 0 | 0 | 0 | 0 | 0 | 0 | 0
b3869.1 | Relocate the Bergen Gen #1 point of interconnection from Bergen 138kV to Bergen 345kV GIS through the existing 345/138kV transformer. | PSEG | 6.8 | 2024 | 0 | 0 | 0 | 0 | 0 | 0 | 0 | 0 | 0 | 0 | 0 | 0 | 0 | 0 | 0 | 0 | 0 | 0 | 1 | 0
b3869.2 | Remove and retire the two (2) existing Bergen 138kV Series Reactors and associated ancillary equipment. | PSEG | 5.7 | 2024 | 0 | 0 | 0 | 0 | 0 | 0 | 0 | 0 | 0 | 0 | 0 | 0 | 0 | 0 | 0 | 0 | 0 | 0 | 1 | 0
b3869.3 | Replace the two Bergen 138 kV series reactors with two new dry type 138 kV series reactors. | PSEG | 12.77 | 2025 | 0 | 0 | 0 | 0 | 0 | 0 | 0 | 0 | 0 | 0 | 0 | 0 | 0 | 0 | 0 | 0 | 0 | 0 | 1 | 0
b3870.1 | At Federal Street Substation: - Install (3) 138 kV CCVTs on the 138 kV bus. - Remove the Transformer 1 CO-6 138 kV Phase relay Overcurrent Relays. - Install (1) SEL-421 relay on the high side of Transformer 1. - Install foundations, conduit, and grounding for new CCVTs. - Install cables between CCVTs and relay. | APS | 0.69 | 2024 | 0 | 0 | 1 | 0 | 0 | 0 | 0 | 0 | 0 | 0 | 0 | 0 | 0 | 0 | 0 | 0 | 0 | 0 | 0 | 0
b3871.1 | Replace two 138 kV disconnect switches with 3000 amp disconnect switches and replace a portion of the stranded conductor on the #2 138 kV Bus with aluminum pipe bus. | DL | 8 | 2024 | 0 | 0 | 0 | 0 | 0 | 0 | 0 | 0 | 0 | 0 | 1 | 0 | 0 | 0 | 0 | 0 | 0 | 0 | 0 | 0
b3877.1 | Project will replace station conductor and switches in the 345 kV yard at Beatty that are currently limiting the 345 kV lines to Adkins and Chenoweth | AEP | 0.5 | 2024 | 0 | 1 | 0 | 0 | 0 | 0 | 0 | 0 | 0 | 0 | 0 | 0 | 0 | 0 | 0 | 0 | 0 | 0 | 0 | 0
b3877.2 | Project will upgrade 345 kV circuit breakers 'A' and 'A1' to 4000A 63 kA breakers at Adkins station along with some station conductor that is currently limiting the 345 kV line to Beatty. | AEP | 4.5 | 2024 | 0 | 1 | 0 | 0 | 0 | 0 | 0 | 0 | 0 | 0 | 0 | 0 | 0 | 0 | 0 | 0 | 0 | 0 | 0 | 0
b3888.1 | Preform sag study and complete mitigations on the 138 kV line between East Leipsic and the AE2-072 tap (Lammer) to allow line's conductor to operate to its maximum operating temperature (MOT). | AEP | 2.5 | 2024 | 0 | 1 | 0 | 0 | 0 | 0 | 0 | 0 | 0 | 0 | 0 | 0 | 0 | 0 | 0 | 0 | 0 | 0 | 0 | 0
b3889.1 | Project will replace limiting station equipment at Tiltonsville station to increase the rating on the branch to Windsor | AEP | 0.8 | 2024 | 0 | 1 | 0 | 0 | 0 | 0 | 0 | 0 | 0 | 0 | 0 | 0 | 0 | 0 | 0 | 0 | 0 | 0 | 0 | 0
b3890.1 | Replace station conductor at South Coshocton station currently limiting the branch to Ohio Central | AEP | 0.2 | 2024 | 0 | 1 | 0 | 0 | 0 | 0 | 0 | 0 | 0 | 0 | 0 | 0 | 0 | 0 | 0 | 0 | 0 | 0 | 0 | 0
b3891.1 | Project will perform relay upgrades at Kenny 138 kV to raise the CT & Relay thermal limits that are currently limiting the line to Roberts. | AEP | 0.4 | 2024 | 0 | 1 | 0 | 0 | 0 | 0 | 0 | 0 | 0 | 0 | 0 | 0 | 0 | 0 | 0 | 0 | 0 | 0 | 0 | 0
b3894.1 | Replace limiting station conductor at Tidd on the line to Carnegie (FE). | AEP | 0.5 | 2024 | 0 | 1 | 0 | 0 | 0 | 0 | 0 | 0 | 0 | 0 | 0 | 0 | 0 | 0 | 0 | 0 | 0 | 0 | 0 | 0
b3898.1 | Upgrade the CT thermal limit at Buchanan station on the Buchanan-Keen Mountain 138 kV line. | AEP | 0.1 | 2024 | 0 | 1 | 0 | 0 | 0 | 0 | 0 | 0 | 0 | 0 | 0 | 0 | 0 | 0 | 0 | 0 | 0 | 0 | 0 | 0
b3899.1 | Replace OVEC owned station equipment at Kyger Creek to raise the rating of the Kyger Creek-Sporn 345 kV line. Equipment to be replaced includes station conductor and a wavetrap at Kyger Creek. | OVEC | 0.8 | 2025 | 0 | 1 | 0 | 0 | 0 | 0 | 0 | 0 | 0 | 0 | 0 | 0 | 0 | 0 | 0 | 0 | 0 | 0 | 0 | 0
b3900.1 | Replace 300 copper conductor with 1113 kcmil ACSR conductor on Kewanee 138 kV Bus No. 1. | ComEd | 0.2 | 2024 | 0 | 0 | 0 | 0 | 0 | 1 | 0 | 0 | 0 | 0 | 0 | 0 | 0 | 0 | 0 | 0 | 0 | 0 | 0 | 0
b3901.1 | Reconductor 138 kV line from Electric Junction to W541. | ComEd | 1.38 | 2024 | 0 | 0 | 0 | 0 | 0 | 1 | 0 | 0 | 0 | 0 | 0 | 0 | 0 | 0 | 0 | 0 | 0 | 0 | 0 | 0
b3901.2 | Replace 2" tubular bus, 2-500 KCMIL Cu and 1113 KCMIL ACSR/AA on bus 2 and line terminal of 138kV L11106 at TSS 111 Electric Junction with bus that meets or exceeds a minimum thermal capability of 2036/2236/2690A (487/534/643MVA) SN/SE/SLD. | ComEd | 0.28 | 2024 | 0 | 0 | 0 | 0 | 0 | 1 | 0 | 0 | 0 | 0 | 0 | 0 | 0 | 0 | 0 | 0 | 0 | 0 | 0 | 0
b3902.1 | Replace the Wilton Center 345 kV BT 4-5 circuit breaker. | ComEd | 2.7 | 2024 | 0 | 0 | 0 | 0 | 0 | 1 | 0 | 0 | 0 | 0 | 0 | 0 | 0 | 0 | 0 | 0 | 0 | 0 | 0 | 0
b3904.1 | Rebuild and reconductor 7.7 miles of 69kV line with our standard 1351 AAC conductor from Rockford substation to the POI. | Dayton | 25 | 2025 | 0 | 0 | 0 | 0 | 0 | 0 | 1 | 0 | 0 | 0 | 0 | 0 | 0 | 0 | 0 | 0 | 0 | 0 | 0 | 0
b3906.1 | Construct new Marley Neck 115 kV substation. Marley Neck 115kV portion will accommodate 10 breaker-and-a-half bays, with only 6 bays planned for initial service while accommodating 4 future bays. Two Standard 230/115kV transformers will be connected between the 230 and 115 kV equipment with appropriate isolation methods. | BGE | 107.62 | 2024 | 0 | 0 | 0 | 0 | 1 | 0 | 0 | 0 | 0 | 0 | 0 | 0 | 0 | 0 | 0 | 0 | 0 | 0 | 0 | 0
b3908.1 | Install one 80 MVAr 230 kV capacitor bank at Pocono 230kV Substation | PPL | 4.93 | 2024 | 0 | 0 | 0 | 0 | 0 | 0 | 0 | 0 | 0 | 0 | 0 | 0 | 0 | 0 | 0 | 0 | 0 | 1 | 0 | 0
b3910.1 | Susquehanna T10 230 kV Station Reconfiguration. Break the existing Susquehanna - Glen Brook 230 kV line and loop it 0.2 miles in and out of the Susquehanna T10 230 kV Station. | PPL | 9.5 | 2024 | 0 | 0 | 0 | 0 | 0 | 0 | 0 | 0 | 0 | 0 | 0 | 0 | 0 | 0 | 0 | 0 | 0 | 1 | 0 | 0
b3914.1 | Change No-load Tap of 2 Autotransformers at Fisk from 338.25 kV to 346.5 kV. | ComEd | 0.03 | 2024 | 0 | 0 | 0 | 0 | 0 | 1 | 0 | 0 | 0 | 0 | 0 | 0 | 0 | 0 | 0 | 0 | 0 | 0 | 0 | 0
b3914.2 | Change No-load Tap of 4 Autotransformers at Crawford from 338.25 kV to 3456.5 kV. | ComEd | 0.07 | 2024 | 0 | 0 | 0 | 0 | 0 | 1 | 0 | 0 | 0 | 0 | 0 | 0 | 0 | 0 | 0 | 0 | 0 | 0 | 0 | 0
b3914.3 | Change No-load Tap of 3 Autotransformers at Elmhurst from 338.25kV to 346.5 kV. | ComEd | 0.05 | 2024 | 0 | 0 | 0 | 0 | 0 | 1 | 0 | 0 | 0 | 0 | 0 | 0 | 0 | 0 | 0 | 0 | 0 | 0 | 0 | 0
b3914.4 | Change No-load Tap of 2 Autotransformers at West Loop from 338.25kV to 346.5kV. | ComEd | 0.03 | 2024 | 0 | 0 | 0 | 0 | 0 | 1 | 0 | 0 | 0 | 0 | 0 | 0 | 0 | 0 | 0 | 0 | 0 | 0 | 0 | 0
b3914.5 | Change No-load Tap of 2 Autotransformers at Taylor from 338.25kV to 346.5kV. | ComEd | 0.03 | 2024 | 0 | 0 | 0 | 0 | 0 | 1 | 0 | 0 | 0 | 0 | 0 | 0 | 0 | 0 | 0 | 0 | 0 | 0 | 0 | 0
b3914.6 | Change No-load Tap of 4 Autotransformers at Skokie from 338.25 kV to 345.65 kV. | ComEd | 0.07 | 2024 | 0 | 0 | 0 | 0 | 0 | 1 | 0 | 0 | 0 | 0 | 0 | 0 | 0 | 0 | 0 | 0 | 0 | 0 | 0 | 0
b3915.1 | Reconductor 1.5 miles of 345 kV lines 1202 and 1227 from Dresden to Mulberry with two conductor bundled 1033.5 ACSS conductor. Modify and replace towers as necessary to accommodate the higher mechanical loads of the bundled conductor. | ComEd | 12.33 | 2024 | 0 | 0 | 0 | 0 | 0 | 1 | 0 | 0 | 0 | 0 | 0 | 0 | 0 | 0 | 0 | 0 | 0 | 0 | 0 | 0
b3915.2 | Install 345 kV circuit breaker on line 1202 (Dresden-Mulberry 345 kV) and upgrade disconnects and associated equipment at Dresden 345 kV substation. | ComEd | 3.77 | 2024 | 0 | 0 | 0 | 0 | 0 | 1 | 0 | 0 | 0 | 0 | 0 | 0 | 0 | 0 | 0 | 0 | 0 | 0 | 0 | 0
b3915.3 | Upgrade disconnects and associated equipment at Mulberry 345 kV substation. | ComEd | 0.17 | 2024 | 0 | 0 | 0 | 0 | 0 | 1 | 0 | 0 | 0 | 0 | 0 | 0 | 0 | 0 | 0 | 0 | 0 | 0 | 0 | 0
b3916.1 | Install a new 420 MVA 345/138 kV autotransformer and associated 345 kV and 138 kV circuit breakers at Itasca substation. | ComEd | 14.31 | 2024 | 0 | 0 | 0 | 0 | 0 | 1 | 0 | 0 | 0 | 0 | 0 | 0 | 0 | 0 | 0 | 0 | 0 | 0 | 0 | 0
b3919.1 | Reconfigure Maliszewski 765 kV station from 2 breakers to a 6 breaker ring bus. Install a new 765/345 kV transformer. Establish new 345 kV breaker yard with 3 string breaker and a half to include a line exit to Hyatt and a line exit to Corridor. Loop the existing Hyatt - West Millersport 345 kV line into the new established 345 kV yard at the Maliszewski station. | AEP | 79.74 | 2024 | 0 | 1 | 0 | 0 | 0 | 0 | 0 | 0 | 0 | 0 | 0 | 0 | 0 | 0 | 0 | 0 | 0 | 0 | 0 | 0
b3919.10 | Rebuild ~19.0 miles of Hyatt - Marysville 345 kV line using 4-bundled 795 ACSR conductor Bold construction (This is an EOL rebuild) | AEP | 116.7 | 2025 | 0 | 1 | 0 | 0 | 0 | 0 | 0 | 0 | 0 | 0 | 0 | 0 | 0 | 0 | 0 | 0 | 0 | 0 | 0 | 0
b3919.2 | Establish a 0.18 mile double circuit 345 kV line extension to cut the existing Hyatt – West Millersport 345 kV line in and out of Corridor station. | AEP | 3.1 | 2024 | 0 | 1 | 0 | 0 | 0 | 0 | 0 | 0 | 0 | 0 | 0 | 0 | 0 | 0 | 0 | 0 | 0 | 0 | 0 | 0
b3919.3 | Install three new 345 kV breakers at Corridor station in order to accommodate the cut in of the Hyatt- West Millersport 345 kV line. | AEP | 5.52 | 2024 | 0 | 1 | 0 | 0 | 0 | 0 | 0 | 0 | 0 | 0 | 0 | 0 | 0 | 0 | 0 | 0 | 0 | 0 | 0 | 0
b3919.4 | Reconductor 10.2-mile of Maliszewski-Corridor 345 kV line. | AEP | 18.3 | 2024 | 0 | 1 | 0 | 0 | 0 | 0 | 0 | 0 | 0 | 0 | 0 | 0 | 0 | 0 | 0 | 0 | 0 | 0 | 0 | 0
b3919.5 | Reconductor 4.75-miles of the existing Bokes Creek-Marysville 345 kV circuit. Update the associated relay settings. | AEP | 6.67 | 2024 | 0 | 1 | 0 | 0 | 0 | 0 | 0 | 0 | 0 | 0 | 0 | 0 | 0 | 0 | 0 | 0 | 0 | 0 | 0 | 0
b3919.6 | Rebuild 4.4-miles of the existing Marysville - Hyatt 345 kV double circuit line where it extends into Marysville station. | AEP | 26.26 | 2024 | 0 | 1 | 0 | 0 | 0 | 0 | 0 | 0 | 0 | 0 | 0 | 0 | 0 | 0 | 0 | 0 | 0 | 0 | 0 | 0
b3919.7 | Upgrade 345 kV breakers K & K1 along with associated switches and conductor to 5000A at Hyatt Station. | AEP | 2.94 | 2024 | 0 | 1 | 0 | 0 | 0 | 0 | 0 | 0 | 0 | 0 | 0 | 0 | 0 | 0 | 0 | 0 | 0 | 0 | 0 | 0
b3919.8 | Upgrade the relaying and associated equipment at West Millersport stationto coordinate with the cut in work to Corridor station. | AEP | 0.41 | 2024 | 0 | 1 | 0 | 0 | 0 | 0 | 0 | 0 | 0 | 0 | 0 | 0 | 0 | 0 | 0 | 0 | 0 | 0 | 0 | 0
b3919.9 | Upgrade 3000A 345 kV breaker 'L2' along with associated terminal elements to 5000A at Marysville. | AEP | 2.56 | 2024 | 0 | 1 | 0 | 0 | 0 | 0 | 0 | 0 | 0 | 0 | 0 | 0 | 0 | 0 | 0 | 0 | 0 | 0 | 0 | 0
b3921.1 | Wreck and rebuild 115kV line 119 from structure 119/305 (Merck #5 substation) to 119/411A (Port Republic Substation). The existing structures shall be replaced one for one within the existing ROW using primarily custom engineered double circuit 115kV steel structures on concrete foundations. The line will be rebuilt with 3-phase 1-768.2 ACSS/TW/HS (20/7) 250 MOT “Maumee” conductor and two (2) DNO-11410 OPGW. The rebuild includes the installation of double circuit structures but assumes the second circuit will not be installed as part of this project, and that the vacant conductor arms should not be utilized without acquiring additional ROW. This scope assumes project GITAE2029C will be completed prior to the construction of this project. Project GITAE2029C serves to install Port Republic Substation, which will split Line 119 in between existing Structures 119/411 and 119/412. | Dominion | 41.87 | 2024 | 0 | 0 | 0 | 0 | 0 | 0 | 0 | 0 | 1 | 0 | 0 | 0 | 0 | 0 | 0 | 0 | 0 | 0 | 0 | 0
b3921.2 | Uprate the 397.5 ACSR jumpers and associated equipment to meet the line conductor rating of 393MVA. | Dominion | 0.46 | 2024 | 0 | 0 | 0 | 0 | 0 | 0 | 0 | 0 | 1 | 0 | 0 | 0 | 0 | 0 | 0 | 0 | 0 | 0 | 0 | 0
b3922.1 | This project serves to wreck and rebuild 115kV line 1031 from structure 1031/220 to structure 1031/329. The existing structures to be removed are primarily single circuit wood, steel or concrete monopoles. The existing structures to be removed were primarily constructed in 1993 with the weathering steel structures being constructed in 2011. See Figure 1 for the project location. The existing structures shall be replaced one for one within the existing ROW using single circuit steel monopoles on foundations. The line will be rebuilt with single circuit 3-phase 768.2 ACSS/TW/HS (20/7) “Maumee” conductor and single (1) DNO-11410 OPGW, respectively. | Dominion | 29.37 | 2024 | 0 | 0 | 0 | 0 | 0 | 0 | 0 | 0 | 1 | 0 | 0 | 0 | 0 | 0 | 0 | 0 | 0 | 0 | 0 | 0
b3925.1 | Rebuild the 7.46 miles of Avery - Shinrock 138 kV Line with 795 kcmil 26/7 ACSS (7.46 miles) | ATSI | 15.2 | 2025 | 0 | 0 | 0 | 1 | 0 | 0 | 0 | 0 | 0 | 0 | 0 | 0 | 0 | 0 | 0 | 0 | 0 | 0 | 0 | 0
b3925.2 | Rebuild the 13.45 miles of Greenfield - Lakeview 138 kV Line from 2 x 336.4 kcmil 26/7 ACSR to 1 x 795 kcmil 26/7 ACSS | ATSI | 59.68 | 2025 | 0 | 0 | 0 | 1 | 0 | 0 | 0 | 0 | 0 | 0 | 0 | 0 | 0 | 0 | 0 | 0 | 0 | 0 | 0 | 0
b3925.3 | Rebuild the 6.5 miles of Avery-Hayes 138 kV Line with 795 kcmil 26/7 ACSS conductor | ATSI | 11.01 | 2025 | 0 | 0 | 0 | 1 | 0 | 0 | 0 | 0 | 0 | 0 | 0 | 0 | 0 | 0 | 0 | 0 | 0 | 0 | 0 | 0
b3925.4 | Rebuild the Greenfield - Beaver 138 kV corridor (32 miles) with 795 kcmil 26/7 ACSS. This corridor encompasses multiple 138 kV lines that are constructed on common towers. | ATSI | 131.43 | 2025 | 0 | 0 | 0 | 1 | 0 | 0 | 0 | 0 | 0 | 0 | 0 | 0 | 0 | 0 | 0 | 0 | 0 | 0 | 0 | 0
b3928.1 | Install (1) 230kV, 50 MVAr Shunt Capacitor Bank & associated equipment including breaker at Navy North substation. | Dominion | 3 | 2025 | 0 | 0 | 0 | 0 | 0 | 0 | 0 | 0 | 1 | 0 | 0 | 0 | 0 | 0 | 0 | 0 | 0 | 0 | 0 | 0
b3936.1 | AEP Zone 2024W1 P5 Solution #1: Install battery chargers & associated equipment at AEP substation. Addresses the following FGs: 2024-P5-AEP07, 2024-P5-AEP08. | AEP | 0.07 | 2025 | 0 | 1 | 0 | 0 | 0 | 0 | 0 | 0 | 0 | 0 | 0 | 0 | 0 | 0 | 0 | 0 | 0 | 0 | 0 | 0
b3936.2 | AEP Zone 2024W1 P5 Solution #2: Install battery chargers & associated equipment at AEP substation. Addresses the following FG's: 2024-P5-AEP03, 2024-P5-AEP04 | AEP | 0.11 | 2025 | 0 | 1 | 0 | 0 | 0 | 0 | 0 | 0 | 0 | 0 | 0 | 0 | 0 | 0 | 0 | 0 | 0 | 0 | 0 | 0
b3936.3 | AEP Zone 2024W1 P5 Solution #3: Install battery chargers & associated equipment at AEP substation. Addresses the following FG's: 2024-P5-AEP09, 2024-P5-AEP10, 2024-P5-AEP11, 2024-P5-AEP12. | AEP | 0.08 | 2025 | 0 | 1 | 0 | 0 | 0 | 0 | 0 | 0 | 0 | 0 | 0 | 0 | 0 | 0 | 0 | 0 | 0 | 0 | 0 | 0
b3936.4 | AEP Zone 2024W1 P5 Solution #4: Install battery chargers & associated equipment at AEP substation. Addresses the following FG's: 2024-P5-AEP05. | AEP | 0.12 | 2025 | 0 | 1 | 0 | 0 | 0 | 0 | 0 | 0 | 0 | 0 | 0 | 0 | 0 | 0 | 0 | 0 | 0 | 0 | 0 | 0
b3936.5 | AEP Zone 2024W1 P5 Solution #5: Install battery chargers & associated equipment at AEP substation. Addresses the following FG's: 2024-P5-AEP01. | AEP | 0.09 | 2025 | 0 | 1 | 0 | 0 | 0 | 0 | 0 | 0 | 0 | 0 | 0 | 0 | 0 | 0 | 0 | 0 | 0 | 0 | 0 | 0
b3936.6 | OVEC Zone 2024W1 P5 Solution #6: Install battery chargers & associated equipment and upgrade protection equipment at OVEC substation. Addresses the following FG's: 2024-P5-AEP02. | OVEC | 0.58 | 2025 | 0 | 1 | 0 | 0 | 0 | 0 | 0 | 0 | 0 | 0 | 0 | 0 | 0 | 0 | 0 | 0 | 0 | 0 | 0 | 0
b3936.7 | AEP Zone 2024W1 P5 Solution #7: Install battery chargers & associated equipment at AEP substation. Addresses the following FG's: 2024-P5-AEP06. | AEP | 0.15 | 2025 | 0 | 1 | 0 | 0 | 0 | 0 | 0 | 0 | 0 | 0 | 0 | 0 | 0 | 0 | 0 | 0 | 0 | 0 | 0 | 0
b3937.1 | 2024W1 DVP P5 Solution #1 - DC Supply Monitoring: Addressing FG # 2024-P5-DVP01 | Dominion | 0.02 | 2025 | 0 | 0 | 0 | 0 | 0 | 0 | 0 | 0 | 1 | 0 | 0 | 0 | 0 | 0 | 0 | 0 | 0 | 0 | 0 | 0
b3937.10 | 2024W1 DVP P5 Solution #10 - DC Supply Monitoring: Addressing FG # 2024-P5-DVP10 | Dominion | 0.02 | 2025 | 0 | 0 | 0 | 0 | 0 | 0 | 0 | 0 | 1 | 0 | 0 | 0 | 0 | 0 | 0 | 0 | 0 | 0 | 0 | 0
b3937.11 | 2024W1 DVP P5 Solution #11 - DC Supply Monitoring: Addressing FG # 2024-P5-DVP11 | Dominion | 0.02 | 2025 | 0 | 0 | 0 | 0 | 0 | 0 | 0 | 0 | 1 | 0 | 0 | 0 | 0 | 0 | 0 | 0 | 0 | 0 | 0 | 0
b3937.12 | 2024W1 DVP P5 Solution #12 - DC Supply Monitoring: Addressing FG # 2024-P5-DVP12 | Dominion | 0.02 | 2025 | 0 | 0 | 0 | 0 | 0 | 0 | 0 | 0 | 1 | 0 | 0 | 0 | 0 | 0 | 0 | 0 | 0 | 0 | 0 | 0
b3937.13 | 2024W1 DVP P5 Solution #13 - DC Supply Monitoring: Addressing FG # 2024-P5-DVP13 | Dominion | 0.02 | 2025 | 0 | 0 | 0 | 0 | 0 | 0 | 0 | 0 | 1 | 0 | 0 | 0 | 0 | 0 | 0 | 0 | 0 | 0 | 0 | 0
b3937.14 | 2024W1 DVP P5 Solution #14 - DC Supply Monitoring: Addressing FG # 2024-P5-DVP14 | Dominion | 0.02 | 2025 | 0 | 0 | 0 | 0 | 0 | 0 | 0 | 0 | 1 | 0 | 0 | 0 | 0 | 0 | 0 | 0 | 0 | 0 | 0 | 0
b3937.15 | 2024W1 DVP P5 Solution #15 - DC Supply Monitoring: Addressing FG # 2024-P5-DVP15 | Dominion | 0.02 | 2025 | 0 | 0 | 0 | 0 | 0 | 0 | 0 | 0 | 1 | 0 | 0 | 0 | 0 | 0 | 0 | 0 | 0 | 0 | 0 | 0
b3937.16 | 2024W1 DVP P5 Solution #16 - DC Supply Monitoring: Addressing FG # 2024-P5-DVP16 | Dominion | 0.02 | 2025 | 0 | 0 | 0 | 0 | 0 | 0 | 0 | 0 | 1 | 0 | 0 | 0 | 0 | 0 | 0 | 0 | 0 | 0 | 0 | 0
b3937.17 | 2024W1 DVP P5 Solution #17 - DC Supply Monitoring: Addressing FG # 2024-P5-DVP17 | Dominion | 0.02 | 2025 | 0 | 0 | 0 | 0 | 0 | 0 | 0 | 0 | 1 | 0 | 0 | 0 | 0 | 0 | 0 | 0 | 0 | 0 | 0 | 0
b3937.18 | 2024W1 DVP P5 Solution #18 - DC Supply Monitoring: Addressing FG # 2024-P5-DVP18 | Dominion | 0.02 | 2025 | 0 | 0 | 0 | 0 | 0 | 0 | 0 | 0 | 1 | 0 | 0 | 0 | 0 | 0 | 0 | 0 | 0 | 0 | 0 | 0
b3937.19 | 2024W1 DVP P5 Solution #19 - DC Supply Monitoring: Addressing FG # 2024-P5-DVP19 | Dominion | 0.02 | 2025 | 0 | 0 | 0 | 0 | 0 | 0 | 0 | 0 | 1 | 0 | 0 | 0 | 0 | 0 | 0 | 0 | 0 | 0 | 0 | 0
b3937.2 | 2024W1 DVP P5 Solution #2 - DC Supply Monitoring: Addressing FG # 2024-P5-DVP02 | Dominion | 0.02 | 2025 | 0 | 0 | 0 | 0 | 0 | 0 | 0 | 0 | 1 | 0 | 0 | 0 | 0 | 0 | 0 | 0 | 0 | 0 | 0 | 0
b3937.20 | 2024W1 DVP P5 Solution #20 - DC Supply Monitoring: Addressing FG # 2024-P5-DVP20 | Dominion | 0.02 | 2025 | 0 | 0 | 0 | 0 | 0 | 0 | 0 | 0 | 1 | 0 | 0 | 0 | 0 | 0 | 0 | 0 | 0 | 0 | 0 | 0
b3937.21 | 2024W1 DVP P5 Solution #21 - DC Supply Monitoring: Addressing FG # 2024-P5-DVP21 | Dominion | 0.02 | 2025 | 0 | 0 | 0 | 0 | 0 | 0 | 0 | 0 | 1 | 0 | 0 | 0 | 0 | 0 | 0 | 0 | 0 | 0 | 0 | 0
b3937.22 | 2024W1 DVP P5 Solution #22 - DC Supply Monitoring: Addressing FG # 2024-P5-DVP23 | Dominion | 0.02 | 2025 | 0 | 0 | 0 | 0 | 0 | 0 | 0 | 0 | 1 | 0 | 0 | 0 | 0 | 0 | 0 | 0 | 0 | 0 | 0 | 0
b3937.23 | 2024W1 DVP P5 Solution #23 - DC Supply Monitoring: Addressing FG # 2024-P5-DVP24 | Dominion | 0.02 | 2025 | 0 | 0 | 0 | 0 | 0 | 0 | 0 | 0 | 1 | 0 | 0 | 0 | 0 | 0 | 0 | 0 | 0 | 0 | 0 | 0
b3937.24 | 2024W1 DVP P5 Solution #24 - DC Supply Monitoring: Addressing FG # 2024-P5-DVP26 | Dominion | 0.02 | 2025 | 0 | 0 | 0 | 0 | 0 | 0 | 0 | 0 | 1 | 0 | 0 | 0 | 0 | 0 | 0 | 0 | 0 | 0 | 0 | 0
b3937.25 | 2024W1 DVP P5 Solution #25 - DC Supply Monitoring: Addressing FG # 2024-P5-DVP27 | Dominion | 0.02 | 2025 | 0 | 0 | 0 | 0 | 0 | 0 | 0 | 0 | 1 | 0 | 0 | 0 | 0 | 0 | 0 | 0 | 0 | 0 | 0 | 0
b3937.26 | 2024W1 DVP P5 Solution #26 - DC Supply Monitoring: Addressing FG # 2024-P5-DVP28 | Dominion | 0.02 | 2025 | 0 | 0 | 0 | 0 | 0 | 0 | 0 | 0 | 1 | 0 | 0 | 0 | 0 | 0 | 0 | 0 | 0 | 0 | 0 | 0
b3937.27 | 2024W1 DVP P5 Solution #27 - DC Supply Monitoring: Addressing FG # 2024-P5-DVP29 | Dominion | 0.02 | 2025 | 0 | 0 | 0 | 0 | 0 | 0 | 0 | 0 | 1 | 0 | 0 | 0 | 0 | 0 | 0 | 0 | 0 | 0 | 0 | 0
b3937.28 | 2024W1 DVP P5 Solution #28 - DC Supply Monitoring: Addressing FG # 2024-P5-DVP30 | Dominion | 0.02 | 2025 | 0 | 0 | 0 | 0 | 0 | 0 | 0 | 0 | 1 | 0 | 0 | 0 | 0 | 0 | 0 | 0 | 0 | 0 | 0 | 0
b3937.29 | 2024W1 DVP P5 Solution #29 - DC Supply Monitoring: Addressing FG # 2024-P5-DVP31 | Dominion | 0.02 | 2025 | 0 | 0 | 0 | 0 | 0 | 0 | 0 | 0 | 1 | 0 | 0 | 0 | 0 | 0 | 0 | 0 | 0 | 0 | 0 | 0
b3937.3 | 2024W1 DVP P5 Solution #3 - DC Supply Monitoring: Addressing FG # 2024-P5-DVP03 | Dominion | 0.02 | 2025 | 0 | 0 | 0 | 0 | 0 | 0 | 0 | 0 | 1 | 0 | 0 | 0 | 0 | 0 | 0 | 0 | 0 | 0 | 0 | 0
b3937.30 | 2024W1 DVP P5 Solution #30 - DC Supply Monitoring: Addressing FG # 2024-P5-DVP32 | Dominion | 0.02 | 2025 | 0 | 0 | 0 | 0 | 0 | 0 | 0 | 0 | 1 | 0 | 0 | 0 | 0 | 0 | 0 | 0 | 0 | 0 | 0 | 0
b3937.31 | 2024W1 DVP P5 Solution #31 - DC Supply Monitoring: Addressing FG # 2024-P5-DVP33 | Dominion | 0.02 | 2025 | 0 | 0 | 0 | 0 | 0 | 0 | 0 | 0 | 1 | 0 | 0 | 0 | 0 | 0 | 0 | 0 | 0 | 0 | 0 | 0
b3937.32 | 2024W1 DVP P5 Solution #32 - DC Supply Monitoring: Addressing FG # 2024-P5-DVP34 | Dominion | 0.02 | 2025 | 0 | 0 | 0 | 0 | 0 | 0 | 0 | 0 | 1 | 0 | 0 | 0 | 0 | 0 | 0 | 0 | 0 | 0 | 0 | 0
b3937.33 | 2024W1 DVP P5 Solution #33 - DC Supply Monitoring: Addressing FG # 2024-P5-DVP35 | Dominion | 0.02 | 2025 | 0 | 0 | 0 | 0 | 0 | 0 | 0 | 0 | 1 | 0 | 0 | 0 | 0 | 0 | 0 | 0 | 0 | 0 | 0 | 0
b3937.34 | 2024W1 DVP P5 Solution #34 - DC Supply Monitoring: Addressing FG # 2024-P5-DVP36 | Dominion | 0.02 | 2025 | 0 | 0 | 0 | 0 | 0 | 0 | 0 | 0 | 1 | 0 | 0 | 0 | 0 | 0 | 0 | 0 | 0 | 0 | 0 | 0
b3937.35 | 2024W1 DVP P5 Solution #35 - DC Supply Monitoring: Addressing FG # 2024-P5-DVP37 | Dominion | 0.02 | 2025 | 0 | 0 | 0 | 0 | 0 | 0 | 0 | 0 | 1 | 0 | 0 | 0 | 0 | 0 | 0 | 0 | 0 | 0 | 0 | 0
b3937.36 | 2024W1 DVP P5 Solution #36 - DC Supply Monitoring: Addressing FG # 2024-P5-DVP38 | Dominion | 0.02 | 2025 | 0 | 0 | 0 | 0 | 0 | 0 | 0 | 0 | 1 | 0 | 0 | 0 | 0 | 0 | 0 | 0 | 0 | 0 | 0 | 0
b3937.37 | 2024W1 DVP P5 Solution #37 - DC Supply Monitoring: Addressing FG # 2024-P5-DVP39 | Dominion | 0.02 | 2025 | 0 | 0 | 0 | 0 | 0 | 0 | 0 | 0 | 1 | 0 | 0 | 0 | 0 | 0 | 0 | 0 | 0 | 0 | 0 | 0
b3937.38 | 2024W1 DVP P5 Solution #38 - DC Supply Monitoring: Addressing FG # 2024-P5-DVP40 | Dominion | 0.02 | 2025 | 0 | 0 | 0 | 0 | 0 | 0 | 0 | 0 | 1 | 0 | 0 | 0 | 0 | 0 | 0 | 0 | 0 | 0 | 0 | 0
b3937.39 | 2024W1 DVP P5 Solution #39 - DC Supply Monitoring: Addressing FG # 2024-P5-DVP41 | Dominion | 0.02 | 2025 | 0 | 0 | 0 | 0 | 0 | 0 | 0 | 0 | 1 | 0 | 0 | 0 | 0 | 0 | 0 | 0 | 0 | 0 | 0 | 0
b3937.4 | 2024W1 DVP P5 Solution #4 - DC Supply Monitoring: Addressing FG # 2024-P5-DVP04 | Dominion | 0.02 | 2025 | 0 | 0 | 0 | 0 | 0 | 0 | 0 | 0 | 1 | 0 | 0 | 0 | 0 | 0 | 0 | 0 | 0 | 0 | 0 | 0
b3937.5 | 2024W1 DVP P5 Solution #5 - DC Supply Monitoring: Addressing FG # 2024-P5-DVP05 | Dominion | 0.02 | 2025 | 0 | 0 | 0 | 0 | 0 | 0 | 0 | 0 | 1 | 0 | 0 | 0 | 0 | 0 | 0 | 0 | 0 | 0 | 0 | 0
b3937.6 | 2024W1 DVP P5 Solution #6 - DC Supply Monitoring: Addressing FG # 2024-P5-DVP06 | Dominion | 0.02 | 2025 | 0 | 0 | 0 | 0 | 0 | 0 | 0 | 0 | 1 | 0 | 0 | 0 | 0 | 0 | 0 | 0 | 0 | 0 | 0 | 0
b3937.7 | 2024W1 DVP P5 Solution #7 - DC Supply Monitoring: Addressing FG # 2024-P5-DVP07 | Dominion | 0.02 | 2025 | 0 | 0 | 0 | 0 | 0 | 0 | 0 | 0 | 1 | 0 | 0 | 0 | 0 | 0 | 0 | 0 | 0 | 0 | 0 | 0
b3937.8 | 2024W1 DVP P5 Solution #8 - DC Supply Monitoring: Addressing FG # 2024-P5-DVP08 | Dominion | 0.02 | 2025 | 0 | 0 | 0 | 0 | 0 | 0 | 0 | 0 | 1 | 0 | 0 | 0 | 0 | 0 | 0 | 0 | 0 | 0 | 0 | 0
b3937.9 | 2024W1 DVP P5 Solution #9 - DC Supply Monitoring: Addressing FG # 2024-P5-DVP09 | Dominion | 0.02 | 2025 | 0 | 0 | 0 | 0 | 0 | 0 | 0 | 0 | 1 | 0 | 0 | 0 | 0 | 0 | 0 | 0 | 0 | 0 | 0 | 0
b3938.1 | 2024W1 DVP P5 Solution No. 40 – Replace and upgrade relay and associated equipment at DVP substation, addressing FG No. 2024-P5-DVP16. | Dominion | 0.19 | 2025 | 0 | 0 | 0 | 0 | 0 | 0 | 0 | 0 | 1 | 0 | 0 | 0 | 0 | 0 | 0 | 0 | 0 | 0 | 0 | 0
b3938.2 | 2024W1 DVP P5 Solution No. 41 – Replace and upgrade relay and associated equipment at DVP substation, addressing FG No. 2024-P5-DVP23. | Dominion | 0.11 | 2025 | 0 | 0 | 0 | 0 | 0 | 0 | 0 | 0 | 1 | 0 | 0 | 0 | 0 | 0 | 0 | 0 | 0 | 0 | 0 | 0
b3938.3 | 2024W1 DVP P5 Solution No. 42 – Replace and upgrade relay and associated equipment at DVP substation, addressing FG No. 2024-P5-DVP14. | Dominion | 0.18 | 2025 | 0 | 0 | 0 | 0 | 0 | 0 | 0 | 0 | 1 | 0 | 0 | 0 | 0 | 0 | 0 | 0 | 0 | 0 | 0 | 0
b3938.6 | 2024W1 DVP P5 Solution No. 45 – Replace and upgrade relay and associated equipment at DVP substation, addressing FG No. 2024-P5-DVP03. | Dominion | 0.2 | 2025 | 0 | 0 | 0 | 0 | 0 | 0 | 0 | 0 | 1 | 0 | 0 | 0 | 0 | 0 | 0 | 0 | 0 | 0 | 0 | 0
b3939.1 | 2024W1 PSEG P5 Solution #1 - Battery monitoring upgrades at PSEG substation. Addresses FG #2024-P5-PSEG01 | PSEG | 0.08 | 2025 | 0 | 0 | 0 | 0 | 0 | 0 | 0 | 0 | 0 | 0 | 0 | 0 | 0 | 0 | 0 | 0 | 0 | 0 | 1 | 0
b3939.2 | 2024W1 PSEG P5 Solution #2 - Battery monitoring upgrades at PSEG substation. Addresses FG #2024-P5-PSEG02 | PSEG | 0.08 | 2025 | 0 | 0 | 0 | 0 | 0 | 0 | 0 | 0 | 0 | 0 | 0 | 0 | 0 | 0 | 0 | 0 | 0 | 0 | 1 | 0
b3939.3 | 2024W1 PSEG P5 Solution #3 - Battery monitoring upgrades at PSEG substation. Addresses FG #2024-P5-PSEG03 | PSEG | 0.08 | 2025 | 0 | 0 | 0 | 0 | 0 | 0 | 0 | 0 | 0 | 0 | 0 | 0 | 0 | 0 | 0 | 0 | 0 | 0 | 1 | 0
b3939.4 | 2024W1 PSEG P5 Solution #4 - Battery monitoring upgrades at PSEG substation. Addresses FG #2024-P5DYN-PSEG01 | PSEG | 0.08 | 2025 | 0 | 0 | 0 | 0 | 0 | 0 | 0 | 0 | 0 | 0 | 0 | 0 | 0 | 0 | 0 | 0 | 0 | 0 | 1 | 0
b3939.5 | 2024W1 PSEG P5 Solution #5 - Battery monitoring upgrades at PSEG substation. Addresses FG #2024-P5DYN-PSEG02 | PSEG | 0.08 | 2025 | 0 | 0 | 0 | 0 | 0 | 0 | 0 | 0 | 0 | 0 | 0 | 0 | 0 | 0 | 0 | 0 | 0 | 0 | 1 | 0
b3942.1 | Replace existing and install new relays at Chichester 230 kV substation to increase the rating on Chichester – Trainer 230 kV circuit. | PECO | 0.69 | 2025 | 0 | 0 | 0 | 0 | 0 | 0 | 0 | 0 | 0 | 0 | 0 | 0 | 0 | 0 | 1 | 0 | 0 | 0 | 0 | 0
b3943.1 | Install a new 345/138 kV transformer TR 84, and associated equipment at State line substation. Install two 345 kV circuit breakers, one 138 kV circuit breaker and associated equipment; also replace the 138 kV BT 732 circuit breaker at State line substation. | ComEd | 20.81 | 2025 | 0 | 0 | 0 | 0 | 0 | 1 | 0 | 0 | 0 | 0 | 0 | 0 | 0 | 0 | 0 | 0 | 0 | 0 | 0 | 0
b3945.1 | Adjust Mullens 138 kV cap bank Vhi setting to 1.04. Adjust protection settings as needed at the station. | AEP | 0.1 | 2025 | 0 | 1 | 0 | 0 | 0 | 0 | 0 | 0 | 0 | 0 | 0 | 0 | 0 | 0 | 0 | 0 | 0 | 0 | 0 | 0
b3952.1 | Replace 138 kV, 3000A circuit breakers H and H1 with 4000A circuit breakers. | AEP | 1.51 | 2025 | 0 | 1 | 0 | 0 | 0 | 0 | 0 | 0 | 0 | 0 | 0 | 0 | 0 | 0 | 0 | 0 | 0 | 0 | 0 | 0
b3971.1 | At Haviland, reconductor bus No. 1 Sub cond 500 MCM CU 37 Str toward Haviland bus No. 2 and reconductor Haviland bus No. 2 500 KCM CU, 37-Str. and 795 KCM AAC, 37-Str. toward Timber SW 138 kV. | AEP | 1.47 | 2025 | 0 | 1 | 0 | 0 | 0 | 0 | 0 | 0 | 0 | 0 | 0 | 0 | 0 | 0 | 0 | 0 | 0 | 0 | 0 | 0
b3972.1 | Perform a ratings study and clearance mitigation on the ~5.55-mile section of sag derated 556.5 ACSR 26/7 DOVE conductor (East Lima-STR 28) between the East Lima-Haviland 138 kV circuit on the East Lima-West Lima 138 kV line. | AEP | 6.8 | 2025 | 0 | 1 | 0 | 0 | 0 | 0 | 0 | 0 | 0 | 0 | 0 | 0 | 0 | 0 | 0 | 0 | 0 | 0 | 0 | 0
b3976.1 | At Bedington: • Install foundation, conduit and grounding for new equipment. • Install three 138 kV surge arresters. • Replace one existing 138 kV CVT with three 138 kV CVTs. • Replace one lot of limiting conductor. • Install one lot of cables and grounding. • Replace one existing 138 kV Eagle line terminal relay panel and breaker failure, with one standard line relaying panel consisting of one SEL-421, one SEL-411L and one SEL-451. | APS | 1.96 | 2025 | 0 | 0 | 1 | 0 | 0 | 0 | 0 | 0 | 0 | 0 | 0 | 0 | 0 | 0 | 0 | 0 | 0 | 0 | 0 | 0
b3977.1 | At Meadow Brook: • Install conduit and grounding for new equipment. • Install one lot of cables and grounding for new equipment. • Replace one 138 kV wave trap on the West Winchester line terminal. | APS | 0.35 | 2025 | 0 | 0 | 1 | 0 | 0 | 0 | 0 | 0 | 0 | 0 | 0 | 0 | 0 | 0 | 0 | 0 | 0 | 0 | 0 | 0
b3978.1 | • Reconductor one span of transmission line outside Ottawa substation. • Reconductor one span of transmission line outside Lakeview substation. | ATSI | 1.09 | 2025 | 0 | 0 | 0 | 1 | 0 | 0 | 0 | 0 | 0 | 0 | 0 | 0 | 0 | 0 | 0 | 0 | 0 | 0 | 0 | 0
b3978.2 | Replace limiting terminal equipment at Lakeview substation. • Two thermal relays • Two 138 kV disconnect switches • Limiting substation conductor | ATSI | 0.32 | 2025 | 0 | 0 | 0 | 1 | 0 | 0 | 0 | 0 | 0 | 0 | 0 | 0 | 0 | 0 | 0 | 0 | 0 | 0 | 0 | 0
b3979.1 | Abbe-Johnson No.1 69 kV line (Johnson-Elyria Water P.C.):[GE1.1][AH1.2] • Reconductor one span of transmission line between Johnson substation and Elyria Water P.C. • Replace one 69 kV disconnect switch. • Upgrade one thermal relay. • Modify Elyria Loop Tap configuration. • Install one 69 kV disconnect switch. | ATSI | 2.07 | 2025 | 0 | 0 | 0 | 1 | 0 | 0 | 0 | 0 | 0 | 0 | 0 | 0 | 0 | 0 | 0 | 0 | 0 | 0 | 0 | 0
b3979.2 | Abbe-Johnson No.1 69 kV line (Elyria Water P.C.-Spring Valley): • Replace one 69 kV disconnect switch. | ATSI | 0.71 | 2025 | 0 | 0 | 0 | 1 | 0 | 0 | 0 | 0 | 0 | 0 | 0 | 0 | 0 | 0 | 0 | 0 | 0 | 0 | 0 | 0
b3979.3 | Abbe-Johnson No.1 69 kV line (Spring Valley-Lorain College): • Replace two 69 kV disconnect switches. | ATSI | 0.44 | 2025 | 0 | 0 | 0 | 1 | 0 | 0 | 0 | 0 | 0 | 0 | 0 | 0 | 0 | 0 | 0 | 0 | 0 | 0 | 0 | 0
b3980.1 | Bellevue-Groton 69 kV line: • Rebuild 4 miles of the Bellevue-Groton 69 kV line. | ATSI | 9.53 | 2025 | 0 | 0 | 0 | 1 | 0 | 0 | 0 | 0 | 0 | 0 | 0 | 0 | 0 | 0 | 0 | 0 | 0 | 0 | 0 | 0
b3980.2 | Bellevue substation: • Replace three 69 kV disconnect switches. • Revise relay settings. • Replace limiting substation conductor. | ATSI | 0.47 | 2025 | 0 | 0 | 0 | 1 | 0 | 0 | 0 | 0 | 0 | 0 | 0 | 0 | 0 | 0 | 0 | 0 | 0 | 0 | 0 | 0
b3980.3 | Groton substation: • Revise relay settings | ATSI | 0.1 | 2025 | 0 | 0 | 0 | 1 | 0 | 0 | 0 | 0 | 0 | 0 | 0 | 0 | 0 | 0 | 0 | 0 | 0 | 0 | 0 | 0
b4000.1 | Add two 765 kV breakers at Amos Substation to expand the breaker and a half scheme to accommodate the new Amos-Welton Spring 765 kV line. | AEP | 30.87 | 2025 | 0 | 1 | 0 | 0 | 0 | 0 | 0 | 0 | 0 | 0 | 0 | 0 | 0 | 0 | 0 | 0 | 0 | 0 | 0 | 0
b4000.10 | Install four 250 MVAR cap banks (two on 765 and two on 500 kV side) and a +/-500 MVAR STATCOM on the 765 kV Rocky Point yard | APS | 121 | 2025 | 0 | 0 | 1 | 0 | 0 | 0 | 0 | 0 | 0 | 0 | 0 | 0 | 0 | 0 | 0 | 0 | 0 | 0 | 0 | 0
b4000.11 | Expand Black Oak Substation to accommodate the connection of the 502 Jct-Woodside 500 kV line and loop the 502 Jct-Woodside 500 kV line into the Black Oak substation by constructing ~0.85 miles of new 500 kV line into and out of Black Oak 500 kV substation | APS | 19.23 | 2025 | 0 | 0 | 1 | 0 | 0 | 0 | 0 | 0 | 0 | 0 | 0 | 0 | 0 | 0 | 0 | 0 | 0 | 0 | 0 | 0
b4000.12 | Upgrade the terminal equipment on the Doubs No. 1 500/230 kV transformer. | APS | 0.43 | 2025 | 0 | 0 | 1 | 0 | 0 | 0 | 0 | 0 | 0 | 0 | 0 | 0 | 0 | 0 | 0 | 0 | 0 | 0 | 0 | 0
b4000.13 | Terminate the Woodside - Goose Creek 500 kV Line into Doubs Substation, creating the Woodside - Doubs #2 500 kV Line Remove the Chanceford-Doubs and Rocky Point-Doubs line terminations at the Doubs substation and connects the two lines through a 0.6 mile 500 kV bypass line around the Doubs substation | APS | 13.97 | 2025 | 0 | 0 | 1 | 0 | 0 | 0 | 0 | 0 | 0 | 0 | 0 | 0 | 0 | 0 | 0 | 0 | 0 | 0 | 0 | 0
b4000.14 | Install two new 500 kV dead-end structures near Black Oak substation to interconnect the 502 Junction – Woodside 500 kV transmission line. Adjust Woodside protection scheme for Black Oak loop-in and remove 502 Junction tie. (NEET Scope) | NEET | 3 | 2025 | 0 | 0 | 0 | 0 | 0 | 0 | 0 | 0 | 1 | 0 | 0 | 0 | 0 | 0 | 0 | 0 | 0 | 0 | 0 | 0
b4000.15 | Construct a new 86 miles Welton Spring to Rocky Point 765 kV line (Welton Spring to DVP local area, roughly 50 miles) (WV Portion) | APS | 248.5 | 2025 | 0 | 0 | 1 | 0 | 0 | 0 | 0 | 0 | 0 | 0 | 0 | 0 | 0 | 0 | 0 | 0 | 0 | 0 | 0 | 0
b4000.2 | Construct a new 175 miles Amos to Welton Spring 765 kV line. (AEP Section of the line is 30 miles) | APS | 150 | 2025 | 0 | 0 | 1 | 0 | 0 | 0 | 0 | 0 | 0 | 0 | 0 | 0 | 0 | 0 | 0 | 0 | 0 | 0 | 0 | 0
b4000.200 | Broadford 765 kV Upgrade: Replace Jackson's Ferry CB Q2 | AEP | 4.5 | 2025 | 0 | 1 | 0 | 0 | 0 | 0 | 0 | 0 | 0 | 0 | 0 | 0 | 0 | 0 | 0 | 0 | 0 | 0 | 0 | 0
b4000.201 | Smith Mountain 138 kV Upgrade: Replace 795 KCM AAC, 37-Str. 795 KCM AAC, 37-Str. PH A B2S1 B2S2 BS1 BS2 | AEP | 0.4 | 2025 | 0 | 1 | 0 | 0 | 0 | 0 | 0 | 0 | 0 | 0 | 0 | 0 | 0 | 0 | 0 | 0 | 0 | 0 | 0 | 0
b4000.202 | Rebuild 12.5 miles of Smith Mountain - Redeye 138 kV line | AEP | 14.9 | 2025 | 0 | 1 | 0 | 0 | 0 | 0 | 0 | 0 | 0 | 0 | 0 | 0 | 0 | 0 | 0 | 0 | 0 | 0 | 0 | 0
b4000.203 | Rebuild 17.5 miles of Redeye - Candler's Mountain 138 kV line | AEP | 21 | 2025 | 0 | 1 | 0 | 0 | 0 | 0 | 0 | 0 | 0 | 0 | 0 | 0 | 0 | 0 | 0 | 0 | 0 | 0 | 0 | 0
b4000.204 | Rebuild 4 miles of Candler's Mountain - Opossum Creek 138 kV line | AEP | 4.9 | 2025 | 0 | 1 | 0 | 0 | 0 | 0 | 0 | 0 | 0 | 0 | 0 | 0 | 0 | 0 | 0 | 0 | 0 | 0 | 0 | 0
b4000.205 | Candler's Mountain 138 kV: Replace 1590 KCM AAC, 61-Str. Replace MOAB "Y" SMITH MTN LINE | AEP | 0.2 | 2025 | 0 | 1 | 0 | 0 | 0 | 0 | 0 | 0 | 0 | 0 | 0 | 0 | 0 | 0 | 0 | 0 | 0 | 0 | 0 | 0
b4000.206 | Opposum Creek 138 kV: Replace Opossum Creek Switch | AEP | 0.1 | 2025 | 0 | 1 | 0 | 0 | 0 | 0 | 0 | 0 | 0 | 0 | 0 | 0 | 0 | 0 | 0 | 0 | 0 | 0 | 0 | 0
b4000.207 | Leesville Station Upgrade 138 kV: Replace 795 KCM AAC, 37-Str. IPS Sch. 40 1272 KCM AAC, 61-Str. 1272 KCM AAC, 61-Str. PH A,B,C ALTA VISTA CB-A BUS DISC ALTA VISTA CB-A LINE DISC Wavetrap (1200A) Relay Thermal Limit 1356 Amps | AEP | 0.6 | 2025 | 0 | 1 | 0 | 0 | 0 | 0 | 0 | 0 | 0 | 0 | 0 | 0 | 0 | 0 | 0 | 0 | 0 | 0 | 0 | 0
b4000.208 | Otter 138 kV Station Upgrade: Replace 795 KCM AAC, 37-Str. | AEP | 0.1 | 2025 | 0 | 1 | 0 | 0 | 0 | 0 | 0 | 0 | 0 | 0 | 0 | 0 | 0 | 0 | 0 | 0 | 0 | 0 | 0 | 0
b4000.209 | Rebuild 0.9 miles of Altavista - Otter 138 kV line | AEP | 1.2 | 2025 | 0 | 1 | 0 | 0 | 0 | 0 | 0 | 0 | 0 | 0 | 0 | 0 | 0 | 0 | 0 | 0 | 0 | 0 | 0 | 0
b4000.210 | Rebuild 7 miles of Otter - Johnson Mountain 138 kV line | AEP | 8.4 | 2025 | 0 | 1 | 0 | 0 | 0 | 0 | 0 | 0 | 0 | 0 | 0 | 0 | 0 | 0 | 0 | 0 | 0 | 0 | 0 | 0
b4000.211 | Rebuild 6.5 miles of Johnson Mountain - New London 138 kV line | AEP | 7.68 | 2025 | 0 | 1 | 0 | 0 | 0 | 0 | 0 | 0 | 0 | 0 | 0 | 0 | 0 | 0 | 0 | 0 | 0 | 0 | 0 | 0
b4000.251 | Replace the wave trap and upgrade the relay at Cloverdale 765kV substation | AEP | 1 | 2025 | 0 | 1 | 0 | 0 | 0 | 0 | 0 | 0 | 0 | 0 | 0 | 0 | 0 | 0 | 0 | 0 | 0 | 0 | 0 | 0
b4000.252 | Replace the wave trap and upgrade the relay at Joshua Falls 765kV substation | AEP | 1 | 2025 | 0 | 1 | 0 | 0 | 0 | 0 | 0 | 0 | 0 | 0 | 0 | 0 | 0 | 0 | 0 | 0 | 0 | 0 | 0 | 0
b4000.3 | Construct a new 175 miles Amos to Welton Spring 765 kV line. (APS/FE Section of the line is 145 miles) | APS | 725 | 2025 | 0 | 0 | 1 | 0 | 0 | 0 | 0 | 0 | 0 | 0 | 0 | 0 | 0 | 0 | 0 | 0 | 0 | 0 | 0 | 0
b4000.300 | Rebuild approximately 1.71 miles of 230kV line 299 from the Marsh Run substation to the Remington CT substation. New conductor has a summer rating of 1573 MVA. | Dominion | 5.35 | 2025 | 0 | 0 | 0 | 0 | 0 | 0 | 0 | 0 | 1 | 0 | 0 | 0 | 0 | 0 | 0 | 0 | 0 | 0 | 0 | 0
b4000.301 | Reconductor approximately 1.24 miles of 230kV line 280 from Remington - the Marsh Run CT substation to the Remington substation. New conductor has a summer rating of 1573 MVA. | Dominion | 3.89 | 2025 | 0 | 0 | 0 | 0 | 0 | 0 | 0 | 0 | 1 | 0 | 0 | 0 | 0 | 0 | 0 | 0 | 0 | 0 | 0 | 0
b4000.302 | Uprate line #299 terminal equipment, line leads, and bus at Marsh Run substation to be rated to 4000A. | Dominion | 2.53 | 2025 | 0 | 0 | 0 | 0 | 0 | 0 | 0 | 0 | 1 | 0 | 0 | 0 | 0 | 0 | 0 | 0 | 0 | 0 | 0 | 0
b4000.303 | Uprate line #299 terminal equipment, line leads, and bus at Remington CT substation to be rated to 4000A. | Dominion | 2.44 | 2025 | 0 | 0 | 0 | 0 | 0 | 0 | 0 | 0 | 1 | 0 | 0 | 0 | 0 | 0 | 0 | 0 | 0 | 0 | 0 | 0
b4000.304 | Partial reconductor/partial wreck & rebuild of 230kV Line #2161 Gainesville – Wheeler. New conductor has a summer rating of 1573 MVA. (Wheeler - Linton Tap segment) | Dominion | 17.72 | 2025 | 0 | 0 | 0 | 0 | 0 | 0 | 0 | 0 | 1 | 0 | 0 | 0 | 0 | 0 | 0 | 0 | 0 | 0 | 0 | 0
b4000.305 | Partial reconductor/partial wreck & rebuild of 230kV Line #2161 Gainesville – Wheeler. New conductor has a summer rating of 1573 MVA. (Linton Tap - Atlantic segment) | Dominion | 3.49 | 2025 | 0 | 0 | 0 | 0 | 0 | 0 | 0 | 0 | 1 | 0 | 0 | 0 | 0 | 0 | 0 | 0 | 0 | 0 | 0 | 0
b4000.306 | Partial reconductor/partial wreck & rebuild of 230kV Line #2161 Gainesville – Wheeler. New conductor has a summer rating of 1573 MVA. (Atlantic - Trident segment) | Dominion | 1.72 | 2025 | 0 | 0 | 0 | 0 | 0 | 0 | 0 | 0 | 1 | 0 | 0 | 0 | 0 | 0 | 0 | 0 | 0 | 0 | 0 | 0
b4000.307 | Partial reconductor/partial wreck & rebuild of 230kV Line #2161 Gainesville – Wheeler. New conductor has a summer rating of 1573 MVA. (Trident - Gainesville segment) | Dominion | 6.16 | 2025 | 0 | 0 | 0 | 0 | 0 | 0 | 0 | 0 | 1 | 0 | 0 | 0 | 0 | 0 | 0 | 0 | 0 | 0 | 0 | 0
b4000.308 | Upgrade all line #2161 terminal equipment at Gainesville to 4000A. A CCVT will also be replaced due to aging. | Dominion | 1.78 | 2025 | 0 | 0 | 0 | 0 | 0 | 0 | 0 | 0 | 1 | 0 | 0 | 0 | 0 | 0 | 0 | 0 | 0 | 0 | 0 | 0
b4000.309 | Upgrade all line #2161 terminal equipment Wheeler substation to 4000A. | Dominion | 2.25 | 2025 | 0 | 0 | 0 | 0 | 0 | 0 | 0 | 0 | 1 | 0 | 0 | 0 | 0 | 0 | 0 | 0 | 0 | 0 | 0 | 0
b4000.310 | Revise relay settings at Trident substation. | Dominion | 0.03 | 2025 | 0 | 0 | 0 | 0 | 0 | 0 | 0 | 0 | 1 | 0 | 0 | 0 | 0 | 0 | 0 | 0 | 0 | 0 | 0 | 0
b4000.311 | Rebuild 230kV Line #213 and #225 from Thelma – Lakeview. New conductor has a summer rating of 1573 MVA. | Dominion | 44.69 | 2025 | 0 | 0 | 0 | 0 | 0 | 0 | 0 | 0 | 1 | 0 | 0 | 0 | 0 | 0 | 0 | 0 | 0 | 0 | 0 | 0
b4000.312 | At Thelma subsation, upgrade line lead, wave traps (213WT & 225WT), circuit breaker leads to 4000A. CB switches 22535, 23235, 23238 and 21335 will also be upgrade to 4000A DEB switches. CCVTs 213P1, 213P2 and 213P3 will be replaced due to aging. | Dominion | 2.3 | 2025 | 0 | 0 | 0 | 0 | 0 | 0 | 0 | 0 | 1 | 0 | 0 | 0 | 0 | 0 | 0 | 0 | 0 | 0 | 0 | 0
b4000.313 | At Lakeview substation, upgrade wave traps 213WT and 225WT, line leads, and circuit breaker leads to 4000A. Upgrade CB switches 22565 and 22564 to 4000A double-end break switches. Replace CCVTs 225P1, 225P2, and 225P3 due to aging. | Dominion | 1.72 | 2025 | 0 | 0 | 0 | 0 | 0 | 0 | 0 | 0 | 1 | 0 | 0 | 0 | 0 | 0 | 0 | 0 | 0 | 0 | 0 | 0
b4000.314 | Reconductor 230kV Line #2003 Chesterfield – Tyler segment. New conductor has a summer rating of 1573 MVA. | Dominion | 3.16 | 2025 | 0 | 0 | 0 | 0 | 0 | 0 | 0 | 0 | 1 | 0 | 0 | 0 | 0 | 0 | 0 | 0 | 0 | 0 | 0 | 0
b4000.315 | Reconductor 230kV Line #2003 Tyler – Poe segment. New conductor has a summer rating of 1573 MVA. | Dominion | 20.61 | 2025 | 0 | 0 | 0 | 0 | 0 | 0 | 0 | 0 | 1 | 0 | 0 | 0 | 0 | 0 | 0 | 0 | 0 | 0 | 0 | 0
b4000.316 | At Poe substation, uprate all Line #2003 terminal equipment, line leads, and bus to be rated to 4000A. | Dominion | 1.79 | 2025 | 0 | 0 | 0 | 0 | 0 | 0 | 0 | 0 | 1 | 0 | 0 | 0 | 0 | 0 | 0 | 0 | 0 | 0 | 0 | 0
b4000.317 | At Tyler substation, upgrade the necessary line terminal equipment to maintain 4000A at Tyler substation. | Dominion | 0.54 | 2025 | 0 | 0 | 0 | 0 | 0 | 0 | 0 | 0 | 1 | 0 | 0 | 0 | 0 | 0 | 0 | 0 | 0 | 0 | 0 | 0
b4000.318 | Revise relay settings at Chesterfield substation. | Dominion | 0.02 | 2025 | 0 | 0 | 0 | 0 | 0 | 0 | 0 | 0 | 1 | 0 | 0 | 0 | 0 | 0 | 0 | 0 | 0 | 0 | 0 | 0
b4000.319 | Reconductor 230kV Line #2002 Carson – Poe. New conductor has a summer rating of 1573 MVA. | Dominion | 30.29 | 2025 | 0 | 0 | 0 | 0 | 0 | 0 | 0 | 0 | 1 | 0 | 0 | 0 | 0 | 0 | 0 | 0 | 0 | 0 | 0 | 0
b4000.320 | At Carson substation, upgrade all line #2002 terminal equipment at Carson to 4000A. CCVTs will also be replaced due to aging. | Dominion | 0.89 | 2025 | 0 | 0 | 0 | 0 | 0 | 0 | 0 | 0 | 1 | 0 | 0 | 0 | 0 | 0 | 0 | 0 | 0 | 0 | 0 | 0
b4000.321 | At Poe substation, upgrade all line #2002 terminal equipment at Carson to 4000A. CCVTs will also be replaced due to aging. | Dominion | 0.81 | 2025 | 0 | 0 | 0 | 0 | 0 | 0 | 0 | 0 | 1 | 0 | 0 | 0 | 0 | 0 | 0 | 0 | 0 | 0 | 0 | 0
b4000.322 | Build a new 230kV Line from Nokesville – Hornbaker using the vacant arms of the double circuit monopole structures installed as part of previous project 993027. New conductor has a summer rating of 1573 MVA. | Dominion | 15.28 | 2025 | 0 | 0 | 0 | 0 | 0 | 0 | 0 | 0 | 1 | 0 | 0 | 0 | 0 | 0 | 0 | 0 | 0 | 0 | 0 | 0
b4000.323 | Upgrade terminal equipment at Nokesville substation. The project adds one more line to Nokesville, including the installation of one 230kV breaker and two 230kV switches. | Dominion | 1.43 | 2025 | 0 | 0 | 0 | 0 | 0 | 0 | 0 | 0 | 1 | 0 | 0 | 0 | 0 | 0 | 0 | 0 | 0 | 0 | 0 | 0
b4000.324 | Upgrade terminal equipment at Hornbaker substation. This project provides for installing a new 230kV 4000A rated line terminal at Hornbaker to accommodate the new line to Nokesville. | Dominion | 1.43 | 2025 | 0 | 0 | 0 | 0 | 0 | 0 | 0 | 0 | 1 | 0 | 0 | 0 | 0 | 0 | 0 | 0 | 0 | 0 | 0 | 0
b4000.325 | Build a new 26.38mi 230kV Line from Elmont – Ladysmith on the existing 5-2 structures between the two stations. New conductor has a summer rating of 1573 MVA. | Dominion | 26.09 | 2025 | 0 | 0 | 0 | 0 | 0 | 0 | 0 | 0 | 1 | 0 | 0 | 0 | 0 | 0 | 0 | 0 | 0 | 0 | 0 | 0
b4000.326 | At Elmont substation, install/upgrade associated equipment to accommodate a 4000A line rating for the new 230kV line between Elmont - Ladysmith. | Dominion | 2.19 | 2025 | 0 | 0 | 0 | 0 | 0 | 0 | 0 | 0 | 1 | 0 | 0 | 0 | 0 | 0 | 0 | 0 | 0 | 0 | 0 | 0
b4000.327 | Upgrade/install equipment at Ladysmith substation to 4000A. Expansion will be required to accommodate a total of three (3) new 230kV strings of breaker and a half scheme. | Dominion | 8.72 | 2025 | 0 | 0 | 0 | 0 | 0 | 0 | 0 | 0 | 1 | 0 | 0 | 0 | 0 | 0 | 0 | 0 | 0 | 0 | 0 | 0
b4000.328 | Construct a new 24.5-mile 230 kV line 9482 from Cloverhill substation to Ox substation. | Dominion | 287.54 | 2025 | 0 | 0 | 0 | 0 | 0 | 0 | 0 | 0 | 1 | 0 | 0 | 0 | 0 | 0 | 0 | 0 | 0 | 0 | 0 | 0
b4000.329 | At Ox substation, install the necessary associated equipment to accomdate the new line between Cloverhill - Ox. This project also includes expanding the substation with associated security level 1 fencing and super post structure needed. | Dominion | 6.37 | 2025 | 0 | 0 | 0 | 0 | 0 | 0 | 0 | 0 | 1 | 0 | 0 | 0 | 0 | 0 | 0 | 0 | 0 | 0 | 0 | 0
b4000.330 | At Cloverhill substation, install the necessary associated equipment to accomdate the new line between Cloverhill - Ox. This project also includes demolishing and reconstructing the existing bus system and roadway. | Dominion | 2.27 | 2025 | 0 | 0 | 0 | 0 | 0 | 0 | 0 | 0 | 1 | 0 | 0 | 0 | 0 | 0 | 0 | 0 | 0 | 0 | 0 | 0
b4000.331 | Construct a new 230kV single circuit line from Raines substation to Cloud substation to solve electrical violations cause by the significant load growth in South Hill, Virginia. The scope also includes an idle 230kV circuit being installed between these stations. | Dominion | 77.5 | 2025 | 0 | 0 | 0 | 0 | 0 | 0 | 0 | 0 | 1 | 0 | 0 | 0 | 0 | 0 | 0 | 0 | 0 | 0 | 0 | 0
b4000.332 | At Cloud substation, upgrade substation terminal equipment to 4000A. | Dominion | 1.43 | 2025 | 0 | 0 | 0 | 0 | 0 | 0 | 0 | 0 | 1 | 0 | 0 | 0 | 0 | 0 | 0 | 0 | 0 | 0 | 0 | 0
b4000.333 | At Raines substation, upgrade substation terminal equipment to 4000A. | Dominion | 1.32 | 2025 | 0 | 0 | 0 | 0 | 0 | 0 | 0 | 0 | 1 | 0 | 0 | 0 | 0 | 0 | 0 | 0 | 0 | 0 | 0 | 0
b4000.334 | Reconductor 115kV line #121 from Poe - Prince George. Specifically, line #121 will be reconductored and converted to 230kV from Poe substation to Prince George substation. | Dominion | 14.62 | 2025 | 0 | 0 | 0 | 0 | 0 | 0 | 0 | 0 | 1 | 0 | 0 | 0 | 0 | 0 | 0 | 0 | 0 | 0 | 0 | 0
b4000.335 | At Poe substation, install a new 230kV six breaker ultimate ring bus which will fit the station to current 230kV standards. The substation scope includes the installation of 230kV breaker and half GIS bus. Work at Poe subsation is associated with line #121 reconductor. | Dominion | 38.28 | 2025 | 0 | 0 | 0 | 0 | 0 | 0 | 0 | 0 | 1 | 0 | 0 | 0 | 0 | 0 | 0 | 0 | 0 | 0 | 0 | 0
b4000.336 | Build a new 230-115kV Prince George substation along the existing 115 or 230kV corridor. The substation scope includes the installation of 230kV breakers & 1-115kV breaker along with its associated terminal equipment initially but will have provision for making it a 6-breaker ring (both 230 & 115kV) in future. The existing 230-115kV transformer at Prince George will be relocated to serve this new substation. | Dominion | 26.62 | 2025 | 0 | 0 | 0 | 0 | 0 | 0 | 0 | 0 | 1 | 0 | 0 | 0 | 0 | 0 | 0 | 0 | 0 | 0 | 0 | 0
b4000.337 | Extend a new 230 kV line approximately 7.85 miles between the existing Morrisville and Anderson Branch substations. The existing tower structures currently supporting the Bristers to Morrisville 500 kV Line #545 will be used to support this new line as shared tower structures. | Dominion | 5.26 | 2025 | 0 | 0 | 0 | 0 | 0 | 0 | 0 | 0 | 1 | 0 | 0 | 0 | 0 | 0 | 0 | 0 | 0 | 0 | 0 | 0
b4000.338 | At Morrisville substation, install/upgrade substation terminal equipment to 4000A. | Dominion | 0.95 | 2025 | 0 | 0 | 0 | 0 | 0 | 0 | 0 | 0 | 1 | 0 | 0 | 0 | 0 | 0 | 0 | 0 | 0 | 0 | 0 | 0
b4000.339 | At Anderson Branch substation, install/upgrade substation terminal equipment to 4000A. | Dominion | 0.95 | 2025 | 0 | 0 | 0 | 0 | 0 | 0 | 0 | 0 | 1 | 0 | 0 | 0 | 0 | 0 | 0 | 0 | 0 | 0 | 0 | 0
b4000.340 | Uprate existing Goose Creek 500/230kV transformer to 1440 MVA. | Dominion | 34.01 | 2025 | 0 | 0 | 0 | 0 | 0 | 0 | 0 | 0 | 1 | 0 | 0 | 0 | 0 | 0 | 0 | 0 | 0 | 0 | 0 | 0
b4000.341 | Remove the 500 kV conductor previously planned to terminate into the Vint Hill 500 kV substation and extend approximately 0.2 miles of conductor to fly-over the site. | Dominion | 0 | 2025 | 0 | 0 | 0 | 0 | 0 | 0 | 0 | 0 | 1 | 0 | 0 | 0 | 0 | 0 | 0 | 0 | 0 | 0 | 0 | 0
b4000.342 | Remove the terminal equipment and substation work required for the termination of the Morrisville – Wishing Star 500 kV line into Vint Hill. | Dominion | 0 | 2025 | 0 | 0 | 0 | 0 | 0 | 0 | 0 | 0 | 1 | 0 | 0 | 0 | 0 | 0 | 0 | 0 | 0 | 0 | 0 | 0
b4000.343 | Uprate bus at Brambleton to support 500kV Line #558 (Aspen to Brambleton) uprate. | Dominion | 0 | 2025 | 0 | 0 | 0 | 0 | 0 | 0 | 0 | 0 | 1 | 0 | 0 | 0 | 0 | 0 | 0 | 0 | 0 | 0 | 0 | 0
b4000.344 | Build a 500kV line from North Anna substation (bypassing Ladysmith Substation) to a new substation called Kraken. New conductor to have a minimum summer normal rating of 4357MVA. | Dominion | 186.67 | 2025 | 0 | 0 | 0 | 0 | 0 | 0 | 0 | 0 | 1 | 0 | 0 | 0 | 0 | 0 | 0 | 0 | 0 | 0 | 0 | 0
b4000.345 | Build a 500kV line from a new substatoon called Kraken to Bristers. New conductor to have a minimum summer normal rating of 4357MVA. | Dominion | 384.96 | 2025 | 0 | 0 | 0 | 0 | 0 | 0 | 0 | 0 | 1 | 0 | 0 | 0 | 0 | 0 | 0 | 0 | 0 | 0 | 0 | 0
b4000.346 | Cut-in 500kV line from Kraken substation into Bristers substation | Dominion | 5 | 2025 | 0 | 0 | 0 | 0 | 0 | 0 | 0 | 0 | 1 | 0 | 0 | 0 | 0 | 0 | 0 | 0 | 0 | 0 | 0 | 0
b4000.347 | Upgrade/install equipment at North Anna substation to 5000A to support the new conductor rating. | Dominion | 9.12 | 2025 | 0 | 0 | 0 | 0 | 0 | 0 | 0 | 0 | 1 | 0 | 0 | 0 | 0 | 0 | 0 | 0 | 0 | 0 | 0 | 0
b4000.348 | Build a new 500/230kV substation called Kraken. The 500kV, 5000A ring bus will be set up for a redundant breaker configuration. Install (2) 1400MVA 500/230 kV transformers. A new redundant breaker ring will be added at Kraken to accommodate the new 500kV line from North Anna to Kraken. | Dominion | 84.41 | 2025 | 0 | 0 | 0 | 0 | 0 | 0 | 0 | 0 | 1 | 0 | 0 | 0 | 0 | 0 | 0 | 0 | 0 | 0 | 0 | 0
b4000.349 | Update relay settings at Ladysmith to change the destination of 500kV line #568 from Possum Point to Kraken. | Dominion | 0.04 | 2025 | 0 | 0 | 0 | 0 | 0 | 0 | 0 | 0 | 1 | 0 | 0 | 0 | 0 | 0 | 0 | 0 | 0 | 0 | 0 | 0
b4000.350 | Update relay settings at Possum Point to change the destination of 500kV line #568 from Ladysmith to Kraken. | Dominion | 0.04 | 2025 | 0 | 0 | 0 | 0 | 0 | 0 | 0 | 0 | 1 | 0 | 0 | 0 | 0 | 0 | 0 | 0 | 0 | 0 | 0 | 0
b4000.351 | Cut in Line #568 Ladysmith - Possum Point into Kraken, creating Line #9517 Ladysmith to Kraken. | Dominion | 3.6 | 2025 | 0 | 0 | 0 | 0 | 0 | 0 | 0 | 0 | 1 | 0 | 0 | 0 | 0 | 0 | 0 | 0 | 0 | 0 | 0 | 0
b4000.352 | Cut in Line #568 Ladysmith - Possum Point into Kraken, creating new Line #568 Kraken to Possum Point. | Dominion | 3.6 | 2025 | 0 | 0 | 0 | 0 | 0 | 0 | 0 | 0 | 1 | 0 | 0 | 0 | 0 | 0 | 0 | 0 | 0 | 0 | 0 | 0
b4000.353 | Upgrade 500kV terminal equipment at Elmont substation. | Dominion | 8.9 | 2025 | 0 | 0 | 0 | 0 | 0 | 0 | 0 | 0 | 1 | 0 | 0 | 0 | 0 | 0 | 0 | 0 | 0 | 0 | 0 | 0
b4000.354 | Expand Ladysmith substation to a add redundant circuit breakers to the middle breakers on both 500kV strings (574T575 and 568T581). The equipment including switches 57518, 57515, H115 will be replaced with 5000A equipment. | Dominion | 8.24 | 2025 | 0 | 0 | 0 | 0 | 0 | 0 | 0 | 0 | 1 | 0 | 0 | 0 | 0 | 0 | 0 | 0 | 0 | 0 | 0 | 0
b4000.355 | Build a new 115 mile 765kV line from Joshua Falls – Yeat. (Roughly 5 miles in AEP section). | AEP | 24.62 | 2025 | 0 | 1 | 0 | 0 | 0 | 0 | 0 | 0 | 0 | 0 | 0 | 0 | 0 | 0 | 0 | 0 | 0 | 0 | 0 | 0
b4000.356 | Build a new 115 mile 765kV line from Joshua Falls – Yeat. (Roughly 110 miles in Dominion section). | Dominion | 541.54 | 2025 | 0 | 0 | 0 | 0 | 0 | 0 | 0 | 0 | 1 | 0 | 0 | 0 | 0 | 0 | 0 | 0 | 0 | 0 | 0 | 0
b4000.357 | Build a new 765/500KV substation called Yeat. Install (2) 765/500 kV transformers. Cut in 500kV line Spotsylvania – Morrisville into Yeat. | Dominion | 187.1 | 2025 | 0 | 0 | 0 | 0 | 0 | 0 | 0 | 0 | 1 | 0 | 0 | 0 | 0 | 0 | 0 | 0 | 0 | 0 | 0 | 0
b4000.358 | Build a new 765/500/230kV substation called Yeat. Install (1) 500/230kV transformer. Cut in 230kV line Vint Hill – Elk Run into Yeat substation. | Dominion | 45.6 | 2025 | 0 | 0 | 0 | 0 | 0 | 0 | 0 | 0 | 1 | 0 | 0 | 0 | 0 | 0 | 0 | 0 | 0 | 0 | 0 | 0
b4000.359 | Add (2) 765kV breakers at Joshua Falls substation. Substation expansion is required to add the additional breakers. | AEP | 99.19 | 2025 | 0 | 1 | 0 | 0 | 0 | 0 | 0 | 0 | 0 | 0 | 0 | 0 | 0 | 0 | 0 | 0 | 0 | 0 | 0 | 0
b4000.360 | Replace two switches, a wave trap and leads to upgrade all related substation equipment to 2000A at Altavista 138 kV substation. | Dominion | 1 | 2025 | 0 | 0 | 0 | 0 | 0 | 0 | 0 | 0 | 1 | 0 | 0 | 0 | 0 | 0 | 0 | 0 | 0 | 0 | 0 | 0
b4000.4 | Construct a new 765 kV switchyard (Welton Spring) | APS | 92.28 | 2025 | 0 | 0 | 1 | 0 | 0 | 0 | 0 | 0 | 0 | 0 | 0 | 0 | 0 | 0 | 0 | 0 | 0 | 0 | 0 | 0
b4000.5 | Install four 250 MVAR shunt capacitors, and a +/-500 MVAR STATCOM at Welton Spring 765 kV substation | APS | 121.54 | 2025 | 0 | 0 | 1 | 0 | 0 | 0 | 0 | 0 | 0 | 0 | 0 | 0 | 0 | 0 | 0 | 0 | 0 | 0 | 0 | 0
b4000.6 | Construct a new 86 miles Welton Spring to Rocky Point 765 kV line (Welton Spring to DVP local area, roughly 21 miles) (VA Portion) | APS | 105 | 2025 | 0 | 0 | 1 | 0 | 0 | 0 | 0 | 0 | 0 | 0 | 0 | 0 | 0 | 0 | 0 | 0 | 0 | 0 | 0 | 0
b4000.7 | Construct a new 86 miles Welton Spring to Rocky Point 765 kV line (in DVP local area/Millville to Lovettsville section, roughly 10.5 miles) | APS | 52.5 | 2025 | 0 | 0 | 1 | 0 | 0 | 0 | 0 | 0 | 0 | 0 | 0 | 0 | 0 | 0 | 0 | 0 | 0 | 0 | 0 | 0
b4000.8 | Construct a new 86 miles Welton Spring to Rocky Point 765 kV line (DVP local area to Rocky Point, roughly 4.8 miles) | APS | 24 | 2025 | 0 | 0 | 1 | 0 | 0 | 0 | 0 | 0 | 0 | 0 | 0 | 0 | 0 | 0 | 0 | 0 | 0 | 0 | 0 | 0
b4000.9 | Construct a new substation called Rocky Point with a 765 kV and a 500 kV yard. Loop in the Doubs-Goose Creek 500 kV line, the Doubs-Aspen 500 kV line, and the Woodside-Goose Creek 500 kV line. Install two 765/500 kV transformer at Rocky Point substation | APS | 254.7 | 2025 | 0 | 0 | 1 | 0 | 0 | 0 | 0 | 0 | 0 | 0 | 0 | 0 | 0 | 0 | 0 | 0 | 0 | 0 | 0 | 0
b4001.1 | Construct the McCanns Rd. 138 kV switching station and interconnect the existing Redbud-West Winchester 138 kV line and Bartonville-Stephenson 138 kV line. | APS | 18.83 | 2025 | 0 | 0 | 1 | 0 | 0 | 0 | 0 | 0 | 0 | 0 | 0 | 0 | 0 | 0 | 0 | 0 | 0 | 0 | 0 | 0
b4001.2 | Reconductor new Redbud McCanns Rd. 138 kV line with 795 kcmil 45/7 ACSS for 0.5 miles from Redbud 138 kV substation to Str. 175 of the existing Redbud-West Winchester 138 kV line at approximate coordinates (39.217478, -78.128621). | APS | 5.03 | 2025 | 0 | 0 | 1 | 0 | 0 | 0 | 0 | 0 | 0 | 0 | 0 | 0 | 0 | 0 | 0 | 0 | 0 | 0 | 0 | 0
b4002.1 | Garrett - Garrett Tap 115 kV Line Upgrade: • Rebuild approximately 1.9 miles of 115 kV line with larger conductor. • Install OPGW for the static. • Install one new SCADA-controlled 2000A disconnect with whips. | APS | 9.01 | 2025 | 0 | 0 | 1 | 0 | 0 | 0 | 0 | 0 | 0 | 0 | 0 | 0 | 0 | 0 | 0 | 0 | 0 | 0 | 0 | 0
b4002.2 | Adjust the relay settings at Penn Mar, Garrett and Deep Creek substations to accommodate the new ratings and impedance changes associates with the Garrett-Garrett tap 115 kV line rebuild. | PENELEC | 0.13 | 2025 | 0 | 0 | 0 | 0 | 0 | 0 | 0 | 0 | 0 | 0 | 0 | 0 | 0 | 0 | 0 | 1 | 0 | 0 | 0 | 0
b4003.1 | Rebuild the College Corner (AEP)-Collinsville (DEOK) 138 kV circuit from the OH/IN state line (tower 10P-X1-129) to Collinsville substation. AEP owns approximately 0.1 miles of the line from College Corner substation to the OH/IN state line. DEOK owns the remaining 11.90 miles from the state line to Collinsville substation. The entire 11.90 mile section that DEOK owns will be rebuilt with 954ACSS/TW conductor (@ 200C) and new double-circuit structures. The College Corner (AEP)-Trenton (DEOK) line is on the other side of the double-circuit structure and will also be rebuilt. DEOK will be doing a route survey to see if easement updates and/or additional structures are required. | DEOK | 45.11 | 2025 | 0 | 0 | 0 | 0 | 0 | 0 | 0 | 1 | 0 | 0 | 0 | 0 | 0 | 0 | 0 | 0 | 0 | 0 | 0 | 0
b4003.2 | Rebuild parts of the College Corner (AEP)-Trenton (DEOK) 138 kV circuit that shares a common structure with the College Corner (AEP)-Collinsville (DEOK) circuit from the OH/IN state line (Tower 10P-X1-129) to Collinsville substation. AEP owns approximately 0.1 miles of the line from College Corner substation to the OH/IN state line. DEOK owns the remaining 24.19 miles from the state line to Trenton substation. Only the 11.90-mile DEOK section that shares a common structure with College Corner (AEP)-Collinsville (DEOK) will be rebuilt with 954ACSS/TW conductor (@ 200C) and new double-circuit structures. The remaining sections from Collinsville-Trenton will be left untouched. DEOK will be doing a route survey to see if easement updates and/or additional structures are required. | DEOK | 13.24 | 2025 | 0 | 0 | 0 | 0 | 0 | 0 | 0 | 1 | 0 | 0 | 0 | 0 | 0 | 0 | 0 | 0 | 0 | 0 | 0 | 0
b4003.3 | Relay Settings at College Corner station needed due to Duke rebuilding their College Corner-Collinsville 138 kV line section. | AEP | 0.06 | 2025 | 0 | 1 | 0 | 0 | 0 | 0 | 0 | 0 | 0 | 0 | 0 | 0 | 0 | 0 | 0 | 0 | 0 | 0 | 0 | 0
b4003.4 | Update relay settings for the College Corner-Collinsville line at DEOK's Collinsville substation. | DEOK | 0.03 | 2025 | 0 | 0 | 0 | 0 | 0 | 0 | 0 | 1 | 0 | 0 | 0 | 0 | 0 | 0 | 0 | 0 | 0 | 0 | 0 | 0
b4003.5 | Update relay settings for the College Corner-Trenton line at DEOK's Trenton substation. | DEOK | 0.03 | 2025 | 0 | 0 | 0 | 0 | 0 | 0 | 0 | 1 | 0 | 0 | 0 | 0 | 0 | 0 | 0 | 0 | 0 | 0 | 0 | 0
b4004.1 | Upgrade existing 1590 ACSR stranded bus at Claymont substation to increase the rating on the Claymont – Linwood 230 kV circuit. | DPL | 0.03 | 2025 | 0 | 0 | 0 | 0 | 0 | 0 | 0 | 0 | 0 | 1 | 0 | 0 | 0 | 0 | 0 | 0 | 0 | 0 | 0 | 0
b4005.1 | Replace the existing 1590 ACSR single conductor on the Roseland to Livingston 230 kV line with a 1590 ACSS single conductor. | PSEG | 4.87 | 2025 | 0 | 0 | 0 | 0 | 0 | 0 | 0 | 0 | 0 | 0 | 0 | 0 | 0 | 0 | 0 | 0 | 0 | 0 | 1 | 0
b4005.2 | Replace the existing 1590 ACSR single conductor on the Roseland to Laurel Ave 230 kV line with a 1590 ACSS single conductor. | PSEG | 5.06 | 2025 | 0 | 0 | 0 | 0 | 0 | 0 | 0 | 0 | 0 | 0 | 0 | 0 | 0 | 0 | 0 | 0 | 0 | 0 | 1 | 0
b4006.1 | Install 765/345 kV TR 91 and associated 765 kV and 345 kV circuit breakers at Wilton Center. | ComEd | 45.81 | 2025 | 0 | 0 | 0 | 0 | 0 | 1 | 0 | 0 | 0 | 0 | 0 | 0 | 0 | 0 | 0 | 0 | 0 | 0 | 0 | 0
b4007.1 | 2024W1 P5: Install open-circuit battery monitoring: Addressing FG No. 2024-P5-BGE03 | BGE | 0.02 | 2025 | 0 | 0 | 0 | 0 | 1 | 0 | 0 | 0 | 0 | 0 | 0 | 0 | 0 | 0 | 0 | 0 | 0 | 0 | 0 | 0
b4007.2 | 2024W1 P5: Install open-circuit battery monitoring: Addressing FG No. 2024-P5-BGE07 | BGE | 0.06 | 2025 | 0 | 0 | 0 | 0 | 1 | 0 | 0 | 0 | 0 | 0 | 0 | 0 | 0 | 0 | 0 | 0 | 0 | 0 | 0 | 0
b4007.3 | 2024W1 P5: Install open-circuit battery monitoring: Addressing FG No. 2024-P5-BGE11 | BGE | 0.04 | 2025 | 0 | 0 | 0 | 0 | 1 | 0 | 0 | 0 | 0 | 0 | 0 | 0 | 0 | 0 | 0 | 0 | 0 | 0 | 0 | 0
b4007.4 | 2024W1 P5: Install trip coil monitors: Addressing FG No. 2024-P5-BGE14 | BGE | 0.1 | 2025 | 0 | 0 | 0 | 0 | 1 | 0 | 0 | 0 | 0 | 0 | 0 | 0 | 0 | 0 | 0 | 0 | 0 | 0 | 0 | 0
b4007.5 | 2024W1 P5: Install open-circuit battery monitoring: Addressing FG No. 2024-P5-BGE05 | BGE | 0.02 | 2025 | 0 | 0 | 0 | 0 | 1 | 0 | 0 | 0 | 0 | 0 | 0 | 0 | 0 | 0 | 0 | 0 | 0 | 0 | 0 | 0
b4007.6 | 2024W1 P5: Install open-circuit battery monitoring: Addressing FG No. 2024-P5-BGE04 | BGE | 0.08 | 2025 | 0 | 0 | 0 | 0 | 1 | 0 | 0 | 0 | 0 | 0 | 0 | 0 | 0 | 0 | 0 | 0 | 0 | 0 | 0 | 0
b4007.7 | 2024W1 P5: Install open-circuit battery monitoring: Addressing FG No. 2024-P5-BGE13 | BGE | 0.02 | 2025 | 0 | 0 | 0 | 0 | 1 | 0 | 0 | 0 | 0 | 0 | 0 | 0 | 0 | 0 | 0 | 0 | 0 | 0 | 0 | 0
b4009.1 | 2024W1 P5: Modify relay wiring: Addressing FG No. 2024-P5-PN03 | PENELEC | 0.33 | 2025 | 0 | 0 | 0 | 0 | 0 | 0 | 0 | 0 | 0 | 0 | 0 | 0 | 0 | 0 | 0 | 1 | 0 | 0 | 0 | 0
b4011.1 | Install new 115 kV capacitor; replace limiting conductors, line relaying and disconnect switches at North Hanover on the Jackson terminal. | ME | 3.56 | 2025 | 0 | 0 | 0 | 0 | 0 | 0 | 0 | 0 | 0 | 0 | 0 | 0 | 0 | 1 | 0 | 0 | 0 | 0 | 0 | 0
b4011.2 | Replace limiting conductors, line relaying, circuit breaker and two 115 kV disconnect switches at Jackson on the North Hanover terminal. | ME | 0.57 | 2025 | 0 | 0 | 0 | 0 | 0 | 0 | 0 | 0 | 0 | 0 | 0 | 0 | 0 | 1 | 0 | 0 | 0 | 0 | 0 | 0
b4011.3 | Rebuild the Jackson-North Hanover 115 kV 968 line as a double circuit, approximately 13.2 miles, using 954 ACSR 45/7. The line will be energized in a six-wire configuration. | ME | 57.65 | 2025 | 0 | 0 | 0 | 0 | 0 | 0 | 0 | 0 | 0 | 0 | 0 | 0 | 0 | 1 | 0 | 0 | 0 | 0 | 0 | 0
b4022.1 | Replace approx. 2 miles per circuit of existing HPFF cables with new 3500 KCM CU LPP HPFF cables. | BGE | 58.49 | 2025 | 0 | 0 | 0 | 0 | 1 | 0 | 0 | 0 | 0 | 0 | 0 | 0 | 0 | 0 | 0 | 0 | 0 | 0 | 0 | 0
b4023.1 | Upgrade existing 500 and 750 SDCU on Vienna side of Vienna-Loretto facility with 2x954 ACSR. Replace three 138 kV 600A disconnect switches with 2000A rated units. | DPL | 1.81 | 2025 | 0 | 0 | 0 | 0 | 0 | 0 | 0 | 0 | 0 | 1 | 0 | 0 | 0 | 0 | 0 | 0 | 0 | 0 | 0 | 0
b4024.1 | Rebuild existing Sharptown-Laurel 69 kV circuit utilizing 954 ACSR "Rail" 45/7 conductor. | DPL | 36.55 | 2025 | 0 | 0 | 0 | 0 | 0 | 0 | 0 | 0 | 0 | 1 | 0 | 0 | 0 | 0 | 0 | 0 | 0 | 0 | 0 | 0
b4024.2 | Upgrade breaker, rigid bus, relay and disconnect switch at Laurel substation on the Sharptown-Laurel facility. | DPL | 1.7 | 2025 | 0 | 0 | 0 | 0 | 0 | 0 | 0 | 0 | 0 | 1 | 0 | 0 | 0 | 0 | 0 | 0 | 0 | 0 | 0 | 0
b4025.1 | Build new 28-mile transmission line from Mendota to Sandwich. | ComEd | 159.57 | 2025 | 0 | 0 | 0 | 0 | 0 | 1 | 0 | 0 | 0 | 0 | 0 | 0 | 0 | 0 | 0 | 0 | 0 | 0 | 0 | 0
b4025.2 | Convert Mendota straight bus to ring by installing four new 138 kV circuit breakers. | ComEd | 10.37 | 2025 | 0 | 0 | 0 | 0 | 0 | 1 | 0 | 0 | 0 | 0 | 0 | 0 | 0 | 0 | 0 | 0 | 0 | 0 | 0 | 0
b4025.3 | Install 138 kV BT circuit breaker and associated equipment at Sandwich. | ComEd | 1.95 | 2025 | 0 | 0 | 0 | 0 | 0 | 1 | 0 | 0 | 0 | 0 | 0 | 0 | 0 | 0 | 0 | 0 | 0 | 0 | 0 | 0
b4027.1 | Sag study the Smith Mountain-Moneta 138 kV line. Approximately 14 structures will need to be added in existing rights-of-way to increase the sag along the existing centerline such that the higher requested ampacity can be achieved along the corridor and maintain safety clearances. | AEP | 9.6 | 2025 | 0 | 1 | 0 | 0 | 0 | 0 | 0 | 0 | 0 | 0 | 0 | 0 | 0 | 0 | 0 | 0 | 0 | 0 | 0 | 0
b4027.2 | Replace the 2" IPS Sch. 40 conductor with 4" IPS Sch. 40 conductor at Smith Mountain station on the Smith Mountain-Rock Castle branch allowing the branch to exceed a summer emergency rating of 1765A. | AEP | 0.28 | 2025 | 0 | 1 | 0 | 0 | 0 | 0 | 0 | 0 | 0 | 0 | 0 | 0 | 0 | 0 | 0 | 0 | 0 | 0 | 0 | 0
b4028.1 | Rebuild 2.3 miles of the Mound Street-St Clair Avenue 138 kV UG line with 5000 KCM XLPE cable. | AEP | 41.59 | 2025 | 0 | 1 | 0 | 0 | 0 | 0 | 0 | 0 | 0 | 0 | 0 | 0 | 0 | 0 | 0 | 0 | 0 | 0 | 0 | 0
b4029.1 | Expand existing Slykerville 230 kV station to add a 500 kV yard. Build a new Kelayres 500 kV breaker-and-a-half substation. Add two 750 MVA, 500/230 kV transformers at Kelayres. | PPL | 72.92 | 2025 | 0 | 0 | 0 | 0 | 0 | 0 | 0 | 0 | 0 | 0 | 0 | 0 | 0 | 0 | 0 | 0 | 0 | 1 | 0 | 0
b4029.10 | At Glen Brook 230/69 kV substation, replace fourteen 230 kV, 2000A MODs with 230 kV, 3000A MODs. | PPL | 2.5 | 2025 | 0 | 0 | 0 | 0 | 0 | 0 | 0 | 0 | 0 | 0 | 0 | 0 | 0 | 0 | 0 | 0 | 0 | 1 | 0 | 0
b4029.11 | At the Jenkins 230/69 kV substation, re-terminate the Jenkins 230/69 kV T2 and T4 transformers into bay positions in the 69 kV and 230 kV yards, respectively. Add one new 230 kV, 3000A circuit breaker, and two 230 kV, 3000A MODs to accommodate the retermination of the T4 transformer into the east bay position in the existing 230 kV breaker-and-a-half bay 2. Add two new 69 kV, 3000A circuit breakers and four 69 kV, 3000A switches to accommodate the retermination of the T2 transformer into a new 69 kV double- bus double-breaker bay 4. | PPL | 8.71 | 2025 | 0 | 0 | 0 | 0 | 0 | 0 | 0 | 0 | 0 | 0 | 0 | 0 | 0 | 0 | 0 | 0 | 0 | 1 | 0 | 0
b4029.12 | Reterminate high side of T4 transformer into bay 2E of the 230 kV yard. | PPL | 1.46 | 2025 | 0 | 0 | 0 | 0 | 0 | 0 | 0 | 0 | 0 | 0 | 0 | 0 | 0 | 0 | 0 | 0 | 0 | 1 | 0 | 0
b4029.13 | Reconductor 0.7 miles of Glen Brook - Susquehanna T10 1 & 2 DCT line with ACCC 1036/87/392 (2045 kcmil) conductor. | PPL | 2.63 | 2025 | 0 | 0 | 0 | 0 | 0 | 0 | 0 | 0 | 0 | 0 | 0 | 0 | 0 | 0 | 0 | 0 | 0 | 1 | 0 | 0
b4029.14 | Susquehanna T10-Susquehanna 230 kV False. 3 line: Construct a new Susquehanna T10-Susquehanna 230 kV False. 3 line (~2.7 miles) using an approximately 75% brownfield route, with a short greenfield segment near the Susquehanna station. | PPL | 14.33 | 2025 | 0 | 0 | 0 | 0 | 0 | 0 | 0 | 0 | 0 | 0 | 0 | 0 | 0 | 0 | 0 | 0 | 0 | 1 | 0 | 0
b4029.15 | Construct a new breaker-and-a-half bay at Susquehanna T10 230 kV station and initially populate with two 230 kV, 3000A circuit breakers and four 230 kV, 3000A MODs, leaving a position for a future breaker to be added. | PPL | 6.62 | 2025 | 0 | 0 | 0 | 0 | 0 | 0 | 0 | 0 | 0 | 0 | 0 | 0 | 0 | 0 | 0 | 0 | 0 | 1 | 0 | 0
b4029.16 | Reuse existing bay and upgrade to 3000A. Existing bay at Susquehanna vacated by the former Sunbury line. Inspect all facilities, refurbish and insure bay rating of 3000A. | PPL | 1.24 | 2025 | 0 | 0 | 0 | 0 | 0 | 0 | 0 | 0 | 0 | 0 | 0 | 0 | 0 | 0 | 0 | 0 | 0 | 1 | 0 | 0
b4029.2 | Add one 500 kV, 4000A circuit breaker, two 500 kV, 4000A MODs and a 750 MVA 500/230 kV T3 transformer at Kelayres. | PPL | 29.02 | 2025 | 0 | 0 | 0 | 0 | 0 | 0 | 0 | 0 | 0 | 0 | 0 | 0 | 0 | 0 | 0 | 0 | 0 | 1 | 0 | 0
b4029.3 | Bifurcate the Sunbury-Susquehanna 500 kV line. From the bifurcation point, build a 13-mile extension to Kelayres, resulting in a Susquehanna-Kelayres 500 kV line. | PPL | 20.87 | 2025 | 0 | 0 | 0 | 0 | 0 | 0 | 0 | 0 | 0 | 0 | 0 | 0 | 0 | 0 | 0 | 0 | 0 | 1 | 0 | 0
b4029.4 | Bifurcate the Sunbury-Susquehanna 500 kV line bringing both segments into a new Kelayres 500 kV station on separate towers. From the bifurcation point, build a 24-mile extension to Kelayres, resulting in a Sunbury-Kelayres 500 kV line. | PPL | 133.64 | 2025 | 0 | 0 | 0 | 0 | 0 | 0 | 0 | 0 | 0 | 0 | 0 | 0 | 0 | 0 | 0 | 0 | 0 | 1 | 0 | 0
b4029.5 | Susquehanna-Tomhicken 230 kV 1 and 2 DCT line reconductor: Reconduct both circuits on the existing DCT tower with ACCC 1036/87/392 (2045 kcmil) conductor. | PPL | 29.73 | 2025 | 0 | 0 | 0 | 0 | 0 | 0 | 0 | 0 | 0 | 0 | 0 | 0 | 0 | 0 | 0 | 0 | 0 | 1 | 0 | 0
b4029.6 | Upgrade the existing Monroe 230/138 kV substation to a two-bay breaker and a half on the 230 kV side (with space to accommodate two future bays), and a double-bus double-breaker design on the 138 kV side. | PPL | 30.95 | 2025 | 0 | 0 | 0 | 0 | 0 | 0 | 0 | 0 | 0 | 0 | 0 | 0 | 0 | 0 | 0 | 0 | 0 | 1 | 0 | 0
b4029.7 | Retermination of the Monroe-Fox Hill and Monroe-Martins Creek 230 kV lines into their new locations in the upgraded 230 kV breaker-and-a-half yard. | PPL | 8.27 | 2025 | 0 | 0 | 0 | 0 | 0 | 0 | 0 | 0 | 0 | 0 | 0 | 0 | 0 | 0 | 0 | 0 | 0 | 1 | 0 | 0
b4029.8 | Address end-of-life concerns by rebuilding the existing 38-mile Juniata-Sunbury 500 kV line using single-circuit design. | PPL | 162.89 | 2025 | 0 | 0 | 0 | 0 | 0 | 0 | 0 | 0 | 0 | 0 | 0 | 0 | 0 | 0 | 0 | 0 | 0 | 1 | 0 | 0
b4029.9 | The Montour-Glen Brook 230 kV 1 and 2 DCT line is 24.9 miles long. For this project, the developer will reconduct 0.70 miles of this route with ACCC 1036/87/392 (2045 kcmil) conductor. AFalsether 5.2 miles of the route will be rebuilt with new steel pole structures and double-bundle 1590 ACSR conductor. The remaining 19 miles of the route is being rebuilt and reconductored as part of supplemental project s2373 to address end of life for CORTEN structures. | PPL | 37.15 | 2025 | 0 | 0 | 0 | 0 | 0 | 0 | 0 | 0 | 0 | 0 | 0 | 0 | 0 | 0 | 0 | 0 | 0 | 1 | 0 | 0
b4031.1 | Wreck and rebuild 115kV line No. 5 using conductor with minimum summer rating of 393 MVA. | Dominion | 5 | 2025 | 0 | 0 | 0 | 0 | 0 | 0 | 0 | 0 | 1 | 0 | 0 | 0 | 0 | 0 | 0 | 0 | 0 | 0 | 0 | 0
b4031.2 | At Bremo substation, upgrade relevant equipment below 2000A, such as line leads, breakers, switches and CTs to accommodate the upgraded 115kV line 5. | Dominion | 1 | 2025 | 0 | 0 | 0 | 0 | 0 | 0 | 0 | 0 | 1 | 0 | 0 | 0 | 0 | 0 | 0 | 0 | 0 | 0 | 0 | 0
b4031.3 | At Fork Union substation, upgrade relevant equipment below 2000A, such as line leads, breakers, switches and CTs to accommodate the upgraded 115kV line 5. | Dominion | 1 | 2025 | 0 | 0 | 0 | 0 | 0 | 0 | 0 | 0 | 1 | 0 | 0 | 0 | 0 | 0 | 0 | 0 | 0 | 0 | 0 | 0
b4037.1 | 2024W1 P5: Install open battery monitoring and modify relay wiring: Addressing FG No. 2024-P5-APS25. | APS | 0.6 | 2025 | 0 | 0 | 1 | 0 | 0 | 0 | 0 | 0 | 0 | 0 | 0 | 0 | 0 | 0 | 0 | 0 | 0 | 0 | 0 | 0
b4038.1 | 2024W1 P5: Modify relay wiring: Addressing FG No. 2024-P5-APS02 | APS | 0.66 | 2025 | 0 | 0 | 1 | 0 | 0 | 0 | 0 | 0 | 0 | 0 | 0 | 0 | 0 | 0 | 0 | 0 | 0 | 0 | 0 | 0
b4039.1 | 2024W1 P5: Replace three relay panels and modify relay wiring. Addresses FG No. 2024-P5-APS24. | APS | 4.22 | 2025 | 0 | 0 | 1 | 0 | 0 | 0 | 0 | 0 | 0 | 0 | 0 | 0 | 0 | 0 | 0 | 0 | 0 | 0 | 0 | 0
b4039.2 | 2024W1 P5: Replace one relay panel at a confidential substation connected to the substation associated with b4039.1. Addresses FG No. 2024-P5-APS24. | APS | 0 | 2025 | 0 | 0 | 1 | 0 | 0 | 0 | 0 | 0 | 0 | 0 | 0 | 0 | 0 | 0 | 0 | 0 | 0 | 0 | 0 | 0
b4039.3 | 2024W1 P5: Replace one relay panel at a confidential substation connected to the substation associated with b4039.1. Addresses FG No. 2024-P5-APS24. | APS | 0 | 2025 | 0 | 0 | 1 | 0 | 0 | 0 | 0 | 0 | 0 | 0 | 0 | 0 | 0 | 0 | 0 | 0 | 0 | 0 | 0 | 0
b4039.4 | 2024W1 P5: Replace one relay panel at a confidential substation connected to the substation associated with b4039.1. Addresses FG No. 2024-P5-APS24. | APS | 0 | 2025 | 0 | 0 | 1 | 0 | 0 | 0 | 0 | 0 | 0 | 0 | 0 | 0 | 0 | 0 | 0 | 0 | 0 | 0 | 0 | 0
b4043.1 | 2024W1 P5: Modify relay wiring: Addressing FG No. 2024-P5-JCPL06 | JCPL | 0.66 | 2025 | 0 | 0 | 0 | 0 | 0 | 0 | 0 | 0 | 0 | 0 | 0 | 0 | 1 | 0 | 0 | 0 | 0 | 0 | 0 | 0
b4045.1 | 2024W1 P5: Install relay panel and modify relay wiring: Addressing FG No. 2024-P5-JCPL01 | JCPL | 0.66 | 2025 | 0 | 0 | 0 | 0 | 0 | 0 | 0 | 0 | 0 | 0 | 0 | 0 | 1 | 0 | 0 | 0 | 0 | 0 | 0 | 0
b4047.1 | 2024W1 P5: Install open battery monitoring and modify relay wiring: Addressing FG No. 2024-P5-JCPL03 | JCPL | 0.64 | 2025 | 0 | 0 | 0 | 0 | 0 | 0 | 0 | 0 | 0 | 0 | 0 | 0 | 1 | 0 | 0 | 0 | 0 | 0 | 0 | 0
b4050.1 | 2024W1 P5: Modify relay wiring: Addressing FG No. 2024-P5-ATSI05 | ATSI | 0.66 | 2025 | 0 | 0 | 0 | 1 | 0 | 0 | 0 | 0 | 0 | 0 | 0 | 0 | 0 | 0 | 0 | 0 | 0 | 0 | 0 | 0
b4051.1 | 2024W1 P5: Install open battery monitoring and modify relay wiring: Addressing FG No. 2024-P5-ATSI09 | ATSI | 0.45 | 2025 | 0 | 0 | 0 | 1 | 0 | 0 | 0 | 0 | 0 | 0 | 0 | 0 | 0 | 0 | 0 | 0 | 0 | 0 | 0 | 0
b4057.1 | 2024W1 P5: Install relay panel and modify relay wiring: Addressing FG No. 2024-P5-APS06 | APS | 0.36 | 2025 | 0 | 0 | 1 | 0 | 0 | 0 | 0 | 0 | 0 | 0 | 0 | 0 | 0 | 0 | 0 | 0 | 0 | 0 | 0 | 0
b4058.1 | 2024W1 P5: Install open battery monitoring and modify relay wiring: Addressing FG No. 2024-P5-ME04 | ME | 0.51 | 2025 | 0 | 0 | 0 | 0 | 0 | 0 | 0 | 0 | 0 | 0 | 0 | 0 | 0 | 1 | 0 | 0 | 0 | 0 | 0 | 0
b4059.1 | 2024W1 P5: Install open battery monitoring, install relay panel, modify relay wiring: Addressing FG No. 2024-P5-ME05 | ME | 0.69 | 2025 | 0 | 0 | 0 | 0 | 0 | 0 | 0 | 0 | 0 | 0 | 0 | 0 | 0 | 1 | 0 | 0 | 0 | 0 | 0 | 0
b4061.1 | 2024W1 P5: Install open battery monitoring and modify relay wiring: Addressing FG No. 2024-P5-APS05 | APS | 0.97 | 2025 | 0 | 0 | 1 | 0 | 0 | 0 | 0 | 0 | 0 | 0 | 0 | 0 | 0 | 0 | 0 | 0 | 0 | 0 | 0 | 0
b4063.1 | 2024W1 P5: Install battery monitoring, DC panel(s); replace bus differential scheme and modify relay wiring: Addressing FG No. 2024-P5-APS22 | APS | 1.29 | 2025 | 0 | 0 | 1 | 0 | 0 | 0 | 0 | 0 | 0 | 0 | 0 | 0 | 0 | 0 | 0 | 0 | 0 | 0 | 0 | 0
b4064.1 | 2024W1 P5: Install battery monitoring, relay panels; modify relay wiring: Addressing FG No. 2024-P5-APS23 | APS | 1.94 | 2025 | 0 | 0 | 1 | 0 | 0 | 0 | 0 | 0 | 0 | 0 | 0 | 0 | 0 | 0 | 0 | 0 | 0 | 0 | 0 | 0
b4065.1 | 2024W1 P5: Install battery monitoring system and replace two 115 kV line protection schemes. Addresses FG No. 2024-P5-PN04 | PENELEC | 2.9 | 2025 | 0 | 0 | 0 | 0 | 0 | 0 | 0 | 0 | 0 | 0 | 0 | 0 | 0 | 0 | 0 | 1 | 0 | 0 | 0 | 0
b4065.2 | 2024W1 P5: Install one relay panel at a confidential substation connected to the substation associated with b4065.1. Addresses FG No. 2024-P5-PN04 | PENELEC | 0 | 2025 | 0 | 0 | 0 | 0 | 0 | 0 | 0 | 0 | 0 | 0 | 0 | 0 | 0 | 0 | 0 | 1 | 0 | 0 | 0 | 0
b4066.1 | 2024W1 P5: Install open battery monitoring and modify relay wiring: Addressing FG No. 2024-P5-PN05 | PENELEC | 2.58 | 2025 | 0 | 0 | 0 | 0 | 0 | 0 | 0 | 0 | 0 | 0 | 0 | 0 | 0 | 0 | 0 | 1 | 0 | 0 | 0 | 0
b4072.1 | 2024W1 P5: Install open battery monitoring and modify relay wiring: Addressing FG No. 2024-P5-ME02 | ME | 0.97 | 2025 | 0 | 0 | 0 | 0 | 0 | 0 | 0 | 0 | 0 | 0 | 0 | 0 | 0 | 1 | 0 | 0 | 0 | 0 | 0 | 0
b4073.1 | 2024W1 P5: Install battery monitoring: Addressing FG No. 2024-P5-COMED01 | ComEd | 0.25 | 2025 | 0 | 0 | 0 | 0 | 0 | 1 | 0 | 0 | 0 | 0 | 0 | 0 | 0 | 0 | 0 | 0 | 0 | 0 | 0 | 0
b4073.2 | 2024W1 P5: Install battery monitoring: Addressing FG No. 2024-P5-COMED30 | ComEd | 0.1 | 2025 | 0 | 0 | 0 | 0 | 0 | 1 | 0 | 0 | 0 | 0 | 0 | 0 | 0 | 0 | 0 | 0 | 0 | 0 | 0 | 0
b4073.3 | 2024W1 P5: Install battery monitoring: Addressing FG No. 2024-P5-COMED28 | ComEd | 0.05 | 2025 | 0 | 0 | 0 | 0 | 0 | 1 | 0 | 0 | 0 | 0 | 0 | 0 | 0 | 0 | 0 | 0 | 0 | 0 | 0 | 0
b4073.4 | 2024W1 P5: Install battery monitoring: Addressing FG No. 2024-P5-COMED31 | ComEd | 0.1 | 2025 | 0 | 0 | 0 | 0 | 0 | 1 | 0 | 0 | 0 | 0 | 0 | 0 | 0 | 0 | 0 | 0 | 0 | 0 | 0 | 0
b4073.5 | 2024W1 P5: Install battery monitoring: Addressing FG No. 2024-P5-COMED29 | ComEd | 0.1 | 2025 | 0 | 0 | 0 | 0 | 0 | 1 | 0 | 0 | 0 | 0 | 0 | 0 | 0 | 0 | 0 | 0 | 0 | 0 | 0 | 0
b4073.6 | 2024W1 P5: Install battery monitoring: Addressing FG No. 2024-P5-COMED14 | ComEd | 0.1 | 2025 | 0 | 0 | 0 | 0 | 0 | 1 | 0 | 0 | 0 | 0 | 0 | 0 | 0 | 0 | 0 | 0 | 0 | 0 | 0 | 0
b4074.1 | 2024W1 P5: Replace existing battery charger; install auxiliary alarm relay board; install shunt enclosure; and connect alarm points to SCADA to monitor and report low-voltage and open-circuit conditions on the station DC supply to the control center: Addressing FG No. 2024-P5-PECO01 | PECO | 0.02 | 2025 | 0 | 0 | 0 | 0 | 0 | 0 | 0 | 0 | 0 | 0 | 0 | 0 | 0 | 0 | 1 | 0 | 0 | 0 | 0 | 0
b4074.10 | 2024W1 P5: Replace existing battery charger; install auxiliary alarm relay board; install shunt enclosure; and connect alarm points to SCADA to monitor and report low-voltage and open-circuit conditions on the station DC supply to the Control Center: Addressing FG No. 2024-P5-PECO10 | PECO | 0.02 | 2025 | 0 | 0 | 0 | 0 | 0 | 0 | 0 | 0 | 0 | 0 | 0 | 0 | 0 | 0 | 1 | 0 | 0 | 0 | 0 | 0
b4074.11 | 2024W1 P5: Replace existing battery charger; install auxiliary alarm relay board; install shunt enclosure; and connect alarm points to SCADA to monitor and report low-voltage and open-circuit conditions on the station DC supply to the Control Center: Addressing FG No. 2024-P5-PECO11 | PECO | 0.02 | 2025 | 0 | 0 | 0 | 0 | 0 | 0 | 0 | 0 | 0 | 0 | 0 | 0 | 0 | 0 | 1 | 0 | 0 | 0 | 0 | 0
b4074.12 | 2024W1 P5: Replace existing battery charger; install auxiliary alarm relay board; install shunt enclosure; and connect alarm points to SCADA to monitor and report low-voltage and open-circuit conditions on the station DC supply to the Control Center: Addressing FG No. 2024-P5-PECO12 | PECO | 0.02 | 2025 | 0 | 0 | 0 | 0 | 0 | 0 | 0 | 0 | 0 | 0 | 0 | 0 | 0 | 0 | 1 | 0 | 0 | 0 | 0 | 0
b4074.13 | 2024W1 P5: Replace existing battery charger; install auxiliary alarm relay board; install shunt enclosure; and connect alarm points to SCADA to monitor and report low-voltage and open-circuit conditions on the station DC supply to the Control Center: Addressing FG No. 2024-P5-PECO13 | PECO | 0.02 | 2025 | 0 | 0 | 0 | 0 | 0 | 0 | 0 | 0 | 0 | 0 | 0 | 0 | 0 | 0 | 1 | 0 | 0 | 0 | 0 | 0
b4074.14 | 2024W1 P5: Replace existing battery charger; install auxiliary alarm relay board; install shunt enclosure; and connect alarm points to SCADA to monitor and report low-voltage and open-circuit conditions on the station DC supply to the Control Center: Addressing FG No. 2024-P5-PECO14 | PECO | 0.02 | 2025 | 0 | 0 | 0 | 0 | 0 | 0 | 0 | 0 | 0 | 0 | 0 | 0 | 0 | 0 | 1 | 0 | 0 | 0 | 0 | 0
b4074.15 | 2024W1 P5: Replace existing battery charger; install auxiliary alarm relay board; install shunt enclosure; and connect alarm points to SCADA to monitor and report low-voltage and open-circuit conditions on the station DC supply to the Control Center: Addressing FG No. 2024-P5-PECO15 | PECO | 0.02 | 2025 | 0 | 0 | 0 | 0 | 0 | 0 | 0 | 0 | 0 | 0 | 0 | 0 | 0 | 0 | 1 | 0 | 0 | 0 | 0 | 0
b4074.16 | 2024W1 P5: Replace existing battery charger; install auxiliary alarm relay board; install shunt enclosure; and connect alarm points to SCADA to monitor and report low-voltage and open-circuit conditions on the station DC supply to the Control Center: Addressing FG No. 2024-P5-PECO16 | PECO | 0.02 | 2025 | 0 | 0 | 0 | 0 | 0 | 0 | 0 | 0 | 0 | 0 | 0 | 0 | 0 | 0 | 1 | 0 | 0 | 0 | 0 | 0
b4074.17 | 2024W1 P5: Replace existing battery charger; install auxiliary alarm relay board; install shunt enclosure; and connect alarm points to SCADA to monitor and report low-voltage and open-circuit conditions on the station DC supply to the Control Center: Addressing FG No. 2024-P5-PECO17 | PECO | 0.05 | 2025 | 0 | 0 | 0 | 0 | 0 | 0 | 0 | 0 | 0 | 0 | 0 | 0 | 0 | 0 | 1 | 0 | 0 | 0 | 0 | 0
b4074.18 | 2024W1 P5: Replace existing battery charger; install auxiliary alarm relay board; install shunt enclosure; and connect alarm points to SCADA to monitor and report low-voltage and open-circuit conditions on the station DC supply to the Control Center: Addressing FG No. 2024-P5-PECO18 | PECO | 0.02 | 2025 | 0 | 0 | 0 | 0 | 0 | 0 | 0 | 0 | 0 | 0 | 0 | 0 | 0 | 0 | 1 | 0 | 0 | 0 | 0 | 0
b4074.19 | 2024W1 P5: Replace existing battery charger; install auxiliary alarm relay board; install shunt enclosure; and connect alarm points to SCADA to monitor and report low-voltage and open-circuit conditions on the station DC supply to the Control Center: Addressing FG No. 2024-P5DYN-PECO01 | PECO | 0.02 | 2025 | 0 | 0 | 0 | 0 | 0 | 0 | 0 | 0 | 0 | 0 | 0 | 0 | 0 | 0 | 1 | 0 | 0 | 0 | 0 | 0
b4074.2 | 2024W1 P5: Replace existing battery charger; install auxiliary alarm relay board; install shunt enclosure; and connect alarm points to SCADA to monitor and report low-voltage and open-circuit conditions on the station DC supply to the Control Center: Addressing FG No. 2024-P5-PECO02 | PECO | 0.02 | 2025 | 0 | 0 | 0 | 0 | 0 | 0 | 0 | 0 | 0 | 0 | 0 | 0 | 0 | 0 | 1 | 0 | 0 | 0 | 0 | 0
b4074.3 | 2024W1 P5: Replace existing battery charger; install auxiliary alarm relay board; install shunt enclosure; and connect alarm points to SCADA to monitor and report low-voltage and open-circuit conditions on the station DC supply to the Control Center: Addressing FG No. 2024-P5-PECO03 | PECO | 0.02 | 2025 | 0 | 0 | 0 | 0 | 0 | 0 | 0 | 0 | 0 | 0 | 0 | 0 | 0 | 0 | 1 | 0 | 0 | 0 | 0 | 0
b4074.4 | 2024W1 P5: Replace existing battery charger; install auxiliary alarm relay board; install shunt enclosure; and connect alarm points to SCADA to monitor and report low-voltage and open-circuit conditions on the station DC supply to the Control Center: Addressing FG No. 2024-P5-PECO04 | PECO | 0.02 | 2025 | 0 | 0 | 0 | 0 | 0 | 0 | 0 | 0 | 0 | 0 | 0 | 0 | 0 | 0 | 1 | 0 | 0 | 0 | 0 | 0
b4074.5 | 2024W1 P5: Replace existing battery charger; install auxiliary alarm relay board; install shunt enclosure; and connect alarm points to SCADA to monitor and report low-voltage and open-circuit conditions on the station DC supply to the Control Center: Addressing FG No. 2024-P5-PECO05 | PECO | 0.02 | 2025 | 0 | 0 | 0 | 0 | 0 | 0 | 0 | 0 | 0 | 0 | 0 | 0 | 0 | 0 | 1 | 0 | 0 | 0 | 0 | 0
b4074.6 | 2024W1 P5: Replace existing battery charger; install auxiliary alarm relay board; install Shunt enclosure; and connect alarm points to SCADA to monitor and report low voltage and open circuit conditions on the station DC supply to the Control Center.: Addressing FG No. 2024-P5-PECO06 | PECO | 0.02 | 2025 | 0 | 0 | 0 | 0 | 0 | 0 | 0 | 0 | 0 | 0 | 0 | 0 | 0 | 0 | 1 | 0 | 0 | 0 | 0 | 0
b4074.7 | 2024W1 P5: Replace existing battery charger; install auxiliary alarm relay board; install shunt enclosure; and connect alarm points to SCADA to monitor and report low-voltage and open-circuit conditions on the station DC supply to the Control Center: Addressing FG No. 2024-P5-PECO07 | PECO | 0.02 | 2025 | 0 | 0 | 0 | 0 | 0 | 0 | 0 | 0 | 0 | 0 | 0 | 0 | 0 | 0 | 1 | 0 | 0 | 0 | 0 | 0
b4074.8 | 2024W1 P5: Replace existing battery charger; install auxiliary alarm relay board; install shunt enclosure; and connect alarm points to SCADA to monitor and report low-voltage and open-circuit conditions on the station DC supply to the Control Center: Addressing FG No. 2024-P5-PECO08 | PECO | 0.05 | 2025 | 0 | 0 | 0 | 0 | 0 | 0 | 0 | 0 | 0 | 0 | 0 | 0 | 0 | 0 | 1 | 0 | 0 | 0 | 0 | 0
b4074.9 | 2024W1 P5: Replace existing battery charger; install auxiliary alarm relay board; install shunt enclosure; and connect alarm points to SCADA to monitor and report low-voltage and open-circuit conditions on the station DC supply to the Control Center: Addressing FG No. 2024-P5-PECO09 | PECO | 0.02 | 2025 | 0 | 0 | 0 | 0 | 0 | 0 | 0 | 0 | 0 | 0 | 0 | 0 | 0 | 0 | 1 | 0 | 0 | 0 | 0 | 0
b4075.1 | 2024W1 P5: Install open circuit battery monitoring: Addressing FG No. 2024-P5-AEC01 | ACE | 0.02 | 2025 | 1 | 0 | 0 | 0 | 0 | 0 | 0 | 0 | 0 | 0 | 0 | 0 | 0 | 0 | 0 | 0 | 0 | 0 | 0 | 0
b4075.2 | 2024W1 P5: Install open circuit battery monitoring: Addressing FG No. 2024-P5-AEC02 | ACE | 0.02 | 2025 | 1 | 0 | 0 | 0 | 0 | 0 | 0 | 0 | 0 | 0 | 0 | 0 | 0 | 0 | 0 | 0 | 0 | 0 | 0 | 0
b4075.3 | 2024W1 P5: Install open-circuit battery monitoring: Addressing FG No. 2024-P5-AEC03 | ACE | 0.02 | 2025 | 1 | 0 | 0 | 0 | 0 | 0 | 0 | 0 | 0 | 0 | 0 | 0 | 0 | 0 | 0 | 0 | 0 | 0 | 0 | 0
b4075.4 | 2024W1 P5: Install open-circuit battery monitoring: Addressing FG No. 2024-P5-AEC04 | ACE | 0.02 | 2025 | 1 | 0 | 0 | 0 | 0 | 0 | 0 | 0 | 0 | 0 | 0 | 0 | 0 | 0 | 0 | 0 | 0 | 0 | 0 | 0
b4075.5 | 2024W1 P5: Install open-circuit battery monitoring: Addressing FG No. 2024-P5-AEC05 | ACE | 0.02 | 2025 | 1 | 0 | 0 | 0 | 0 | 0 | 0 | 0 | 0 | 0 | 0 | 0 | 0 | 0 | 0 | 0 | 0 | 0 | 0 | 0
b4075.6 | 2024W1 P5: Install open-circuit battery monitoring: Addressing FG No. 2024-P5-AEC06 | ACE | 0.02 | 2025 | 1 | 0 | 0 | 0 | 0 | 0 | 0 | 0 | 0 | 0 | 0 | 0 | 0 | 0 | 0 | 0 | 0 | 0 | 0 | 0
b4075.7 | 2024W1 P5: Install open-circuit battery monitoring: Addressing FG No. 2024-P5-AEC07 | ACE | 0.02 | 2025 | 1 | 0 | 0 | 0 | 0 | 0 | 0 | 0 | 0 | 0 | 0 | 0 | 0 | 0 | 0 | 0 | 0 | 0 | 0 | 0
b4075.8 | 2024W1 P5: Install open-circuit battery monitoring: Addressing FG No. 2024-P5-AEC08 | ACE | 0.02 | 2025 | 1 | 0 | 0 | 0 | 0 | 0 | 0 | 0 | 0 | 0 | 0 | 0 | 0 | 0 | 0 | 0 | 0 | 0 | 0 | 0
b4076.1 | 2024W1 P5: Install open-circuit monitoring. Addresses FG No. 2024-P5-DPL01 | DPL | 0.02 | 2025 | 0 | 0 | 0 | 0 | 0 | 0 | 0 | 0 | 0 | 1 | 0 | 0 | 0 | 0 | 0 | 0 | 0 | 0 | 0 | 0
b4076.10 | 2024W1 P5: Install open-circuit monitoring. Addresses FG No. 2024-P5DYN-DPL01 | DPL | 0.02 | 2025 | 0 | 0 | 0 | 0 | 0 | 0 | 0 | 0 | 0 | 1 | 0 | 0 | 0 | 0 | 0 | 0 | 0 | 0 | 0 | 0
b4076.2 | 2024W1 P5: Install open circuit monitoring. Addresses FG No. 2024-P5-DPL02 | DPL | 0.02 | 2025 | 0 | 0 | 0 | 0 | 0 | 0 | 0 | 0 | 0 | 1 | 0 | 0 | 0 | 0 | 0 | 0 | 0 | 0 | 0 | 0
b4076.3 | 2024W1 P5: Install open-circuit monitoring. Addresses FG No. 2024-P5-DPL03 | DPL | 0.02 | 2025 | 0 | 0 | 0 | 0 | 0 | 0 | 0 | 0 | 0 | 1 | 0 | 0 | 0 | 0 | 0 | 0 | 0 | 0 | 0 | 0
b4076.4 | 2024W1 P5: Install open-circuit monitoring. Addresses FG No. 2024-P5-DPL04 | DPL | 0.02 | 2025 | 0 | 0 | 0 | 0 | 0 | 0 | 0 | 0 | 0 | 1 | 0 | 0 | 0 | 0 | 0 | 0 | 0 | 0 | 0 | 0
b4076.5 | 2024W1 P5: Install open-circuit monitoring. Addresses FG No. 2024-P5-DPL05 | DPL | 0.02 | 2025 | 0 | 0 | 0 | 0 | 0 | 0 | 0 | 0 | 0 | 1 | 0 | 0 | 0 | 0 | 0 | 0 | 0 | 0 | 0 | 0
b4076.6 | 2024W1 P5: Install open-circuit monitoring. Addresses FG No. 2024-P5-DPL07 | DPL | 0.02 | 2025 | 0 | 0 | 0 | 0 | 0 | 0 | 0 | 0 | 0 | 1 | 0 | 0 | 0 | 0 | 0 | 0 | 0 | 0 | 0 | 0
b4076.7 | 2024W1 P5: Install open-circuit monitoring. Addresses FG No. 2024-P5-DPL08 | DPL | 0.02 | 2025 | 0 | 0 | 0 | 0 | 0 | 0 | 0 | 0 | 0 | 1 | 0 | 0 | 0 | 0 | 0 | 0 | 0 | 0 | 0 | 0
b4076.8 | 2024W1 P5: Install open-circuit monitoring. Addresses FG No. 2024-P5-DPL09 | DPL | 0.02 | 2025 | 0 | 0 | 0 | 0 | 0 | 0 | 0 | 0 | 0 | 1 | 0 | 0 | 0 | 0 | 0 | 0 | 0 | 0 | 0 | 0
b4076.9 | 2024W1 P5: Install open-circuit monitoring. Addresses FG No. 2024-P5-DPL10, 2024-P5DYN-DPL02 | DPL | 0.02 | 2025 | 0 | 0 | 0 | 0 | 0 | 0 | 0 | 0 | 0 | 1 | 0 | 0 | 0 | 0 | 0 | 0 | 0 | 0 | 0 | 0

## Table2_ShareRatio
Upgrade Id | Description | Transmission Owner | TEAC Cost ($M) | Year | Allocation Method | AECO | AEP | APS | ATSI | BGE | COMED | DAY | DEOK | DOM | DPL | DUQ | EKPC PJM | JCPL | METED | PECO | PENELEC | PEPCO | PPL | PSEG | RECO
b2668.1 | Replace the bus/risers at Dequine 345 kV station | AEP | 2.3 | 2021 | DFAX 100% | 0 | 100% | 0 | 0 | 0 | 0 | 0 | 0 | 0 | 0 | 0 | 0 | 0 | 0 | 0 | 0 | 0 | 0 | 0 | 0
b2779.6 | Construct a 345 kV ring bus at Dunton Lake to serve SDI load at 345 kV via two circuits | AEP | 23.4 | 2020 | DFAX 100% | 0 | 100% | 0 | 0 | 0 | 0 | 0 | 0 | 0 | 0 | 0 | 0 | 0 | 0 | 0 | 0 | 0 | 0 | 0 | 0
b2779.7 | Retire Collingwood 345 kV station | AEP | 1.4 | 2020 | DFAX 100% | 0 | 100% | 0 | 0 | 0 | 0 | 0 | 0 | 0 | 0 | 0 | 0 | 0 | 0 | 0 | 0 | 0 | 0 | 0 | 0
b3131.1 | Rebuild approximately 12.3 miles of remaining Lark conductor on the double circuit line between Haviland and East Lima with 1033 54/7 ACSR conductor. | AEP | 25.9 | 2021 | DFAX 100% | 0 | 100% | 0 | 0 | 0 | 0 | 0 | 0 | 0 | 0 | 0 | 0 | 0 | 0 | 0 | 0 | 0 | 0 | 0 | 0
b3221 | Replace terminal equipment (bus conductor) on the 230 kV side of the Steel City 500/230 kV transformer #1 | PPL | 0.09 | 2020 | DFAX 100% | 0 | 0 | 0 | 0 | 0 | 0 | 0 | 0 | 0 | 0 | 0 | 0 | 0 | 0 | 0 | 0 | 0 | 100% | 0 | 0
b3223.1 | Install a 2nd 230kV circuit with a minimum summer emergency rating of 1047 MVA between Lanexa and Northern Neck Substations. The 2nd circuit will utilize the vacant arms on the double-circuit structures that are being installed on the Line #224 (Lanexa-Northern Neck) End-of-Life rebuild project (b3089). | Dominion | 14 | 2020 | DFAX 100% | 0 | 0 | 0 | 0 | 0 | 0 | 0 | 0 | 100% | 0 | 0 | 0 | 0 | 0 | 0 | 0 | 0 | 0 | 0 | 0
b3223.2 | Expand the Northern Neck terminal from a 230kV, 4-breaker ring bus to a 6-breaker ring bus. | Dominion | 5 | 2020 | DFAX 100% | 0 | 0 | 0 | 0 | 0 | 0 | 0 | 0 | 100% | 0 | 0 | 0 | 0 | 0 | 0 | 0 | 0 | 0 | 0 | 0
b3223.3 | Expand the Lanexa terminal from a 6-breaker ring bus to a breaker-and-a-half arrangement. | Dominion | 4 | 2020 | DFAX 100% | 0 | 0 | 0 | 0 | 0 | 0 | 0 | 0 | 100% | 0 | 0 | 0 | 0 | 0 | 0 | 0 | 0 | 0 | 0 | 0
b3224 | Replace a disconnect switch and reconductor a short span of Mt. Pleasant - Middletown Tap line | DPL | 0.42 | 2020 | DFAX 100% | 0 | 0 | 0 | 0 | 0 | 0 | 0 | 0 | 0 | 100% | 0 | 0 | 0 | 0 | 0 | 0 | 0 | 0 | 0 | 0
b3226 | Add 10 MVAR 69 kV capacitor bank at Swainton substation | AEC | 2.9 | 2020 | DFAX 100% | 100% | 0 | 0 | 0 | 0 | 0 | 0 | 0 | 0 | 0 | 0 | 0 | 0 | 0 | 0 | 0 | 0 | 0 | 0 | 0
b3227 | Rebuild the Corson-Court 69 kV line to achieve ratings equivalent to 795 ACSR conductor or better | AEC | 13.2 | 2020 | DFAX 100% | 100% | 0 | 0 | 0 | 0 | 0 | 0 | 0 | 0 | 0 | 0 | 0 | 0 | 0 | 0 | 0 | 0 | 0 | 0 | 0
b3228 | Replace two relays at Center Substation to increase ratings on the 110552 circuit | BGE | 0.02 | 2020 | DFAX 100% | 0 | 0 | 0 | 0 | 100% | 0 | 0 | 0 | 0 | 0 | 0 | 0 | 0 | 0 | 0 | 0 | 0 | 0 | 0 | 0
b3233 | Install one 34 MVAR 115 kV shunt reactor and breaker. Install one 115 kV circuit breaker to expand the substation to a 4 breaker ring bus. | PENELEC | 4.9 | 2020 | DFAX 100% | 0 | 0 | 0 | 0 | 0 | 0 | 0 | 0 | 0 | 0 | 0 | 0 | 0 | 0 | 0 | 100% | 0 | 0 | 0 | 0
b3240 | Upgrade Cherry Run and Morgan terminals to make the Transmission Line the limiting component. Morgan: Wave Trap Cherry Run: Substation conductor, relays, CT | APS | 0.23 | 2020 | DFAX 100% | 0 | 0 | 100% | 0 | 0 | 0 | 0 | 0 | 0 | 0 | 0 | 0 | 0 | 0 | 0 | 0 | 0 | 0 | 0 | 0
b3241 | Install 138 kV, 36 MVAR capacitor and a 5 uF reactor protected by a 138 kV capacitor switcher. Install a breaker on the 138 kV Junction terminal. Install a 138 kV 3.5 uF reactor on the existing Hardy 138 kV capacitor. | APS | 2.85 | 2020 | DFAX 100% | 0 | 0 | 100% | 0 | 0 | 0 | 0 | 0 | 0 | 0 | 0 | 0 | 0 | 0 | 0 | 0 | 0 | 0 | 0 | 0
b3242 | Reconfigure Stonewall 138 kV substation from its current configuration to a six-breaker breaker-and-a-half layout and add two 36 MVAR capacitors with capacitor switchers. | APS | 13.3 | 2020 | DFAX 100% | 0 | 0 | 100% | 0 | 0 | 0 | 0 | 0 | 0 | 0 | 0 | 0 | 0 | 0 | 0 | 0 | 0 | 0 | 0 | 0
b3245 | Construct a new breaker-and-a-half substation near Tiffany substation. All transmission assets and lines will be relocated to the new substation. The two distribution transformers will be fed via two dedication 115 kV feeds to the existing Tiffany substation. | PENELEC | 23.2 | 2020 | DFAX 100% | 0 | 0 | 0 | 0 | 0 | 0 | 0 | 0 | 0 | 0 | 0 | 0 | 0 | 0 | 0 | 100% | 0 | 0 | 0 | 0
b3246.1 | Convert 115 kV Line #172 Liberty-Lomar and 115 kV Line #197 Cannon Branch-Lomar to 230 kV to provide a new 230 kV source between Cannon Branch and Liberty. The majority of 115 kV Line #172 Liberty-Lomar and Line #197 Cannon Branch-Lomar is adequate for 230 kV operation. Lines to have a summer rating of 1047 MVA/1047 MVA (SN/SE) | Dominion | 8 | 2020 | DFAX 100% | 0 | 0 | 0 | 0 | 0 | 0 | 0 | 0 | 100% | 0 | 0 | 0 | 0 | 0 | 0 | 0 | 0 | 0 | 0 | 0
b3246.2 | Perform substation work for the 115 kV to 230 kV Line conversion at Liberty, Wellington, Godwin, Pioneer, Sandlot and Cannon Branch. | Dominion | 16 | 2020 | DFAX 100% | 0 | 0 | 0 | 0 | 0 | 0 | 0 | 0 | 100% | 0 | 0 | 0 | 0 | 0 | 0 | 0 | 0 | 0 | 0 | 0
b3246.3 | Extend 230kV Line #2011 Cannon Branch – Clifton to Winters Branch by removing the existing Line #2011 termination at Cannon Branch and extending the line to Brickyard creating 230kV Line #2011 Brickyard-Clifton. Extend a new 230kV line between Brickyard and Winters Branch with a summer rating of 1572MVA/1572MVA (SN/SE) | Dominion | 10 | 2020 | DFAX 100% | 0 | 0 | 0 | 0 | 0 | 0 | 0 | 0 | 100% | 0 | 0 | 0 | 0 | 0 | 0 | 0 | 0 | 0 | 0 | 0
b3246.4 | Perform substation work at Cannon Branch, Brickyard and Winters Branch for the 230kV Line #2011 extension. | Dominion | 4 | 2020 | DFAX 100% | 0 | 0 | 0 | 0 | 0 | 0 | 0 | 0 | 100% | 0 | 0 | 0 | 0 | 0 | 0 | 0 | 0 | 0 | 0 | 0
b3246.5 | Replace the Gainesville 230kV 40kA breaker “216192” with a 50kA breaker. | Dominion | 0.5 | 2020 | DFAX 100% | 0 | 0 | 0 | 0 | 0 | 0 | 0 | 0 | 100% | 0 | 0 | 0 | 0 | 0 | 0 | 0 | 0 | 0 | 0 | 0
b3249 | Rebuild the Chatfield-Melmore 138kV line (~ 10 miles) to 1033 ACSR conductor. | AEP | 27.2 | 2021 | DFAX 100% | 0 | 100% | 0 | 0 | 0 | 0 | 0 | 0 | 0 | 0 | 0 | 0 | 0 | 0 | 0 | 0 | 0 | 0 | 0 | 0
b3263 | Cut existing 115kV Line#5 between Bremo and Cunningham substations and loop in and out of Fork Union Substation. | Dominion | 2.5 | 2020 | DFAX 100% | 0 | 0 | 0 | 0 | 0 | 0 | 0 | 0 | 100% | 0 | 0 | 0 | 0 | 0 | 0 | 0 | 0 | 0 | 0 | 0
b3300 | Reconductor 230kV Line #2172 from Brambleton to Evergreen Mills along with upgrading the line leads at Brambleton to achieve a summer emergency rating of 1574 MVA. | Dominion | 2.32 | 2020 | DFAX 100% | 0 | 0 | 0 | 0 | 0 | 0 | 0 | 0 | 100% | 0 | 0 | 0 | 0 | 0 | 0 | 0 | 0 | 0 | 0 | 0
b3301 | Reconductor 230kV Line #2210 from Brambleton to Evergreen Mills along with upgrading the line leads at Brambleton to achieve a summer emergency rating of 1574 MVA. | Dominion | 2.26 | 2020 | DFAX 100% | 0 | 0 | 0 | 0 | 0 | 0 | 0 | 0 | 100% | 0 | 0 | 0 | 0 | 0 | 0 | 0 | 0 | 0 | 0 | 0
b3302 | Reconductor 230kV Line #2213 from Cabin Run to Yardley Ridge along with upgrading the line leads at Yardley to achieve a summer emergency rating of 1574 MVA. | Dominion | 1.75 | 2020 | DFAX 100% | 0 | 0 | 0 | 0 | 0 | 0 | 0 | 0 | 100% | 0 | 0 | 0 | 0 | 0 | 0 | 0 | 0 | 0 | 0 | 0
b3303.1 | Extend a new single circuit 230KV line (#9250) from Farmwell Substation to Nimbus Substation. | Dominion | 5.65 | 2020 | DFAX 100% | 0 | 0 | 0 | 0 | 0 | 0 | 0 | 0 | 100% | 0 | 0 | 0 | 0 | 0 | 0 | 0 | 0 | 0 | 0 | 0
b3303.2 | Remove Beaumeade 230kV Line #2152 line switch. | Dominion | 0.05 | 2020 | DFAX 100% | 0 | 0 | 0 | 0 | 0 | 0 | 0 | 0 | 100% | 0 | 0 | 0 | 0 | 0 | 0 | 0 | 0 | 0 | 0 | 0
b3304 | Midlothian Area 300 MW Load Drop Relief Area Improvements | Dominion | 6.22 | 2020 | DFAX 100% | 0 | 0 | 0 | 0 | 0 | 0 | 0 | 0 | 100% | 0 | 0 | 0 | 0 | 0 | 0 | 0 | 0 | 0 | 0 | 0
b3304.1 | Cut 230kV Line #2066 at Trabue junction | Dominion |  | 2020 | DFAX 100% | 0 | 0 | 0 | 0 | 0 | 0 | 0 | 0 | 100% | 0 | 0 | 0 | 0 | 0 | 0 | 0 | 0 | 0 | 0 | 0
b3304.2 | Reconductor idle 230kV Line #242 (radial from Midlothian to Trabue junction) to allow a minimum summer rating of 1047 MVA and connect to the section of 230kV Line #2066 between Trabue junction and Winterpock; re-number 230kV Line #242 structures to #2066; | Dominion |  | 2020 | DFAX 100% | 0 | 0 | 0 | 0 | 0 | 0 | 0 | 0 | 100% | 0 | 0 | 0 | 0 | 0 | 0 | 0 | 0 | 0 | 0 | 0
b3304.3 | Use the section of idle 115kV Line #153, between Midlothian and Trabue junction to connect to the section of (former) 230kV Line #2066 between Trabue junction and Trabue to create new Midlothian-Trabue lines with new line numbers #2218 and #2219 | Dominion |  | 2020 | DFAX 100% | 0 | 0 | 0 | 0 | 0 | 0 | 0 | 0 | 100% | 0 | 0 | 0 | 0 | 0 | 0 | 0 | 0 | 0 | 0 | 0
b3304.4 | Create new line terminations at Midlothian for the new Midlothian-Trabue lines. | Dominion |  | 2020 | DFAX 100% | 0 | 0 | 0 | 0 | 0 | 0 | 0 | 0 | 100% | 0 | 0 | 0 | 0 | 0 | 0 | 0 | 0 | 0 | 0 | 0
b3305 | Replace Pumphrey 230/115kV transformer | BGE | 4.69 | 2020 | DFAX 100% | 0 | 0 | 0 | 0 | 100% | 0 | 0 | 0 | 0 | 0 | 0 | 0 | 0 | 0 | 0 | 0 | 0 | 0 | 0 | 0
b3306 | Install a second 125 MVAR 345 kV shunt reactor and associated equipment at Pierce Brook Substation. Install a 345 kV breaker on the high side of the #1 345/230 kV transformer | PENELEC | 8.08 | 2020 | DFAX 100% | 0 | 0 | 0 | 0 | 0 | 0 | 0 | 0 | 0 | 0 | 0 | 0 | 0 | 0 | 0 | 100% | 0 | 0 | 0 | 0
b3342 | Replace the 2156 ACSR & 2874 ACSR bus and risers with 2-bundled 2156 ACSR at Muskingum River 345 kV station to address loading issues on Muskingum-Waterford 345 kV line. | AEP | 0.53 | 2021 | DFAX 100% | 0 | 100% | 0 | 0 | 0 | 0 | 0 | 0 | 0 | 0 | 0 | 0 | 0 | 0 | 0 | 0 | 0 | 0 | 0 | 0
b3664 | Juniata: Replace the limiting 230 kV T2 transformer leads, bay conductor and bus conductor with double bundle 1590 ACSR. Replace the limiting 1200 A MODs on the Bus tie breaker with 3000 A MODs | PPL | 0.68 | 2021 | DFAX 100% | 0 | 0 | 0 | 0 | 0 | 0 | 0 | 0 | 0 | 0 | 0 | 0 | 0 | 0 | 0 | 0 | 0 | 100% | 0 | 0
b3665 | Replace several pieces of 1033.5 AAC substation conductor at East Towanda 230 kV Substation (on East Towanda-Canyon 230 kV Line terminal) | PENELEC | 0.41 | 2021 | DFAX 100% | 0 | 0 | 0 | 0 | 0 | 0 | 0 | 0 | 0 | 0 | 0 | 0 | 0 | 0 | 0 | 100% | 0 | 0 | 0 | 0
b3666 | Marshall 230 kV Substation: Install dual reactors and expand existing ring bus | PENELEC | 5.83 | 2021 | DFAX 100% | 0 | 0 | 0 | 0 | 0 | 0 | 0 | 0 | 0 | 0 | 0 | 0 | 0 | 0 | 0 | 100% | 0 | 0 | 0 | 0
b3667 | Pierce Brook Substation: Install second 230/115 kV transformer | PENELEC | 5.07 | 2021 | DFAX 100% | 0 | 0 | 0 | 0 | 0 | 0 | 0 | 0 | 0 | 0 | 0 | 0 | 0 | 0 | 0 | 100% | 0 | 0 | 0 | 0
b3668 | Upgrade Windy Edge 115 kV substation conductor to increase ratings of the Windy Edge-Chesco Park 110501 circuit. | BGE | 0.5 | 2021 | DFAX 100% | 0 | 0 | 0 | 0 | 100% | 0 | 0 | 0 | 0 | 0 | 0 | 0 | 0 | 0 | 0 | 0 | 0 | 0 | 0 | 0
b3677 | Rebuild a 13 mile section of 138 kV line 0108 between LaSalle and Mazon with 1113 ACSR or higher rated conductor. The 13 mile portion of line 7713 from Oglesby (future Corbin) to Mazon that shares double circuit towers with line 0108 will also be reconductored due to the rebuild. | ComEd | 42.06 | 2021 | DFAX 100% | 0 | 0 | 0 | 0 | 0 | 100% | 0 | 0 | 0 | 0 | 0 | 0 | 0 | 0 | 0 | 0 | 0 | 0 | 0 | 0
b3680 | At Sanborn, replace limiting substation conductors on Ashtabula 138 kV exit to make transmission line conductor the limiting element. | ATSI | 0.3 | 2021 | DFAX 100% | 0 | 0 | 0 | 100% | 0 | 0 | 0 | 0 | 0 | 0 | 0 | 0 | 0 | 0 | 0 | 0 | 0 | 0 | 0 | 0
b3681 | Upgrade the Shingletown #82 230-46 kV transformer circuit by installing a 230 kV breaker and disconnect switches, removing existing 230 kV switches, replacing 46 kV disconnect switches, replacing limiting substation conductor, and installing/replacing relays. | APS | 1.66 | 2021 | DFAX 100% | 0 | 0 | 100% | 0 | 0 | 0 | 0 | 0 | 0 | 0 | 0 | 0 | 0 | 0 | 0 | 0 | 0 | 0 | 0 | 0
b3682 | Install a second 345/138 kV transformer at Hayes, 448 MVA nameplate rating. Add one 345 kV circuit breaker (3000A) to provide transformer high-side connection between breaker B-18 and the new breaker. Connect the new transformer low side to the 138 kV bus. Add one 138 kV circuit breaker (3000A) at Hayes 138 kV substation between B-42 and the new breaker. Relocate the existing 138 kV No. 1 capacitor bank between B-42 and the new breaker. Protection per FE standard. | ATSI | 7.59 | 2021 | DFAX 100% | 0 | 0 | 0 | 100% | 0 | 0 | 0 | 0 | 0 | 0 | 0 | 0 | 0 | 0 | 0 | 0 | 0 | 0 | 0 | 0
b3683 | Reconductor the existing 556.5 ACSR line segments (3.49 miles) on the Messick Road-Ridgeley WC4 138 kV line with 954 45/7 ACSR to achieve 308/376 MVA SN/SE and 349/445 MVA WN/WE ratings. Replace the remote end equipment for the Messick Road-Ridgeley WC4 138 kV line. The total length of the line is 5.02 miles. | APS | 11.2 | 2021 | DFAX 100% | 0 | 0 | 100% | 0 | 0 | 0 | 0 | 0 | 0 | 0 | 0 | 0 | 0 | 0 | 0 | 0 | 0 | 0 | 0 | 0
b3684 | Rebuild 12.4 miles of 115 line #126 segment from Earleys to Kelford with a summer emergency rating of 262 MVA. Replace structures as needed to support the new conductor. Upgrade breaker switch 13668 at Earleys from 1200 A to 2000 A. | Dominion | 18.75 | 2021 | DFAX 100% | 0 | 0 | 0 | 0 | 0 | 0 | 0 | 0 | 100% | 0 | 0 | 0 | 0 | 0 | 0 | 0 | 0 | 0 | 0 | 0
b3688 | Replace the 4/0 SDCU stranded bus with 954 ACSR and a 600 A disconnect switch with a 1200 A disconnect switch on the 6716 line terminal inside Todd substation (on the Preston-Todd 69 kV circuit). | DPL | 0.75 | 2021 | DFAX 100% | 0 | 0 | 0 | 0 | 0 | 0 | 0 | 0 | 0 | 100% | 0 | 0 | 0 | 0 | 0 | 0 | 0 | 0 | 0 | 0
b3689.1 | Reconductor approximately 24.42 miles of 230 kV line #2114 Remington CT-Elk Run-Gainesville to achieve a summer rating of 1574 MVA by fully reconductoring the line and upgrading the wave trap and substation conductor at Remington CT and Gainesville. | Dominion | 28.99 | 2021 | DFAX 100% | 0 | 0 | 0 | 0 | 0 | 0 | 0 | 0 | 100% | 0 | 0 | 0 | 0 | 0 | 0 | 0 | 0 | 0 | 0 | 0
b3689.2 | Replace 230 kV breakers SC102, H302, H402 and 218302 at Brambleton substation with 4000A 80 kA breakers and associated equipment including breaker leads as necessary to address breaker duty issues identified in short circuit analysis. | Dominion | 1.69 | 2021 | DFAX 100% | 0 | 0 | 0 | 0 | 0 | 0 | 0 | 0 | 100% | 0 | 0 | 0 | 0 | 0 | 0 | 0 | 0 | 0 | 0 | 0
b3690 | Reconductor approximately 1.07 miles of 230 kV line #2008 segment from Cub Run-Walney to achieve a summer rating of 1574 MVA. Replace line switch 200826 with a 4000A switch. | Dominion | 1.93 | 2021 | DFAX 100% | 0 | 0 | 0 | 0 | 0 | 0 | 0 | 0 | 100% | 0 | 0 | 0 | 0 | 0 | 0 | 0 | 0 | 0 | 0 | 0
b3692.2 | Switch to 5/2 H-frame structures and install approximately 27.7 miles of 230kV transmission line (but not be terminated) from Elmont to Chickahominy. String up approximately 8 miles of new 230kV conductor on the open arms of the structures of 230kV Line #2075 that runs parallel to 500kV Line #557. | Dominion | 74.5 | 2025 | DFAX 100% | 0 | 0 | 0 | 0 | 0 | 0 | 0 | 0 | 100% | 0 | 0 | 0 | 0 | 0 | 0 | 0 | 0 | 0 | 0 | 0
b3693 | Expand substation and install approximately 294 MVAR cap bank at 500 kV Lexington substation along with a 500 kV breaker. Adjust the tap positions associated with the two 230/69 kV transformers at Harrisonburg to neutral position and lock them. | Dominion | 5.86 | 2021 | DFAX 50% + LRS 50% | 0.815% | 7.135% | 2.945% | 3.81% | 1.98% | 6.235% | 1.02% | 1.56% | 57.43% | 1.265% | 0.81% | 1.13% | 1.89% | 0.905% | 2.52% | 0.875% | 1.81% | 2.425% | 3.08% | 0.125%
b3694.1 | Convert line #29 Aquia Harbor to Possum Point to 230 kV (Extended line #2104) and swap line #2104 and converted line #29 at Aquia Harbor backbone termination. Upgrade terminal equipment at Possum Point to terminate converted line 29 (now extended line #2104). (Line #29 from Fredericksburg to Aquia Harbor is being rebuilt under baseline b2981 to 230kV standards.) | Dominion | 9.39 | 2021 | DFAX 100% | 0 | 0 | 0 | 0 | 0 | 0 | 0 | 0 | 100% | 0 | 0 | 0 | 0 | 0 | 0 | 0 | 0 | 0 | 0 | 0
b3694.10 | Reconductor approximately 2.9 miles of 230 kV line #211 Chesterfield-Hopewell to achieve a minimum summer emergency rating of 1046 MVA. | Dominion | 4.91 | 2021 | DFAX 100% | 0 | 0 | 0 | 0 | 0 | 0 | 0 | 0 | 100% | 0 | 0 | 0 | 0 | 0 | 0 | 0 | 0 | 0 | 0 | 0
b3694.11 | Reconductor approximately 2.9 miles of 230 kV line #228 Chesterfield-Hopewell to achieve a minimum summer emergency rating of 1046 MVA. | Dominion | 4.91 | 2021 | DFAX 100% | 0 | 0 | 0 | 0 | 0 | 0 | 0 | 0 | 100% | 0 | 0 | 0 | 0 | 0 | 0 | 0 | 0 | 0 | 0 | 0
b3694.12 | Upgrade equipment at Chesterfield substation to not limit ratings on lines 211 and 228. | Dominion | 0.76 | 2021 | DFAX 100% | 0 | 0 | 0 | 0 | 0 | 0 | 0 | 0 | 100% | 0 | 0 | 0 | 0 | 0 | 0 | 0 | 0 | 0 | 0 | 0
b3694.13 | Upgrade equipment at Hopewell substation to not limit ratings on lines 211 and 228. | Dominion | 1.71 | 2021 | DFAX 100% | 0 | 0 | 0 | 0 | 0 | 0 | 0 | 0 | 100% | 0 | 0 | 0 | 0 | 0 | 0 | 0 | 0 | 0 | 0 | 0
b3694.2 | Upgrade Aquia Harbor terminal equipment to not limit 230 kV line #9281 conductor rating. | Dominion | 0.63 | 2021 | DFAX 100% | 0 | 0 | 0 | 0 | 0 | 0 | 0 | 0 | 100% | 0 | 0 | 0 | 0 | 0 | 0 | 0 | 0 | 0 | 0 | 0
b3694.3 | Upgrade Fredericksburg terminal equipment by rearranging 230 kV bus configuration to terminate converted line 29 (now becoming 9281). The project will add a new breaker at the 230 kV bay and reconfigure line termination of 230 kV lines #2157, #2090 and #2083. | Dominion | 2.72 | 2021 | DFAX 100% | 0 | 0 | 0 | 0 | 0 | 0 | 0 | 0 | 100% | 0 | 0 | 0 | 0 | 0 | 0 | 0 | 0 | 0 | 0 | 0
b3694.4 | Reconductor/rebuild approximately 7.6 miles of 230 kV line #2104 Cranes Corner-Stafford to achieve a summer rating of 1047 MVA(1). Reconductor/rebuild approximately 0.34 miles of 230 kV line #2104 Stafford-Aquia Harbor to achieve a summer rating of 1047 MVA. Upgrade terminal equipment at Cranes Corner to not limit the new conductor rating. | Dominion | 19.6 | 2021 | DFAX 100% | 0 | 0 | 0 | 0 | 0 | 0 | 0 | 0 | 100% | 0 | 0 | 0 | 0 | 0 | 0 | 0 | 0 | 0 | 0 | 0
b3694.5 | Upgrade wave trap and line leads at 230 kV line #2090 Ladysmith CT terminal to achieve 4000A rating. | Dominion | 0.15 | 2021 | DFAX 100% | 0 | 0 | 0 | 0 | 0 | 0 | 0 | 0 | 100% | 0 | 0 | 0 | 0 | 0 | 0 | 0 | 0 | 0 | 0 | 0
b3694.6 | Upgrade Fuller Road substation to feed Quantico substation via 115 kV radial line. Install four-breaker ring and break 230 kV line #252 into two new lines: 1) #252 between Aquia Harbor to Fuller Road and 2) #9282 between Fuller Road and Possum Point. Install a 230/115 kV transformer which will serve Quantico substation. | Dominion | 24.16 | 2021 | DFAX 100% | 0 | 0 | 0 | 0 | 0 | 0 | 0 | 0 | 100% | 0 | 0 | 0 | 0 | 0 | 0 | 0 | 0 | 0 | 0 | 0
b3694.7 | Energize in-service spare 500/230 kV Carson Tx#1. | Dominion | 0 | 2021 | DFAX 100% | 0 | 0 | 0 | 0 | 0 | 0 | 0 | 0 | 100% | 0 | 0 | 0 | 0 | 0 | 0 | 0 | 0 | 0 | 0 | 0
b3694.8 | Partial wreck and rebuild 10.34 miles of 230 kV line #249 Carson-Locks to achieve a minimum summer emergency rating of 1047 MVA. Upgrade terminal equipment at Carson and Locks to not limit the new conductor rating. | Dominion | 25.6 | 2021 | DFAX 100% | 0 | 0 | 0 | 0 | 0 | 0 | 0 | 0 | 100% | 0 | 0 | 0 | 0 | 0 | 0 | 0 | 0 | 0 | 0 | 0
b3694.9 | Wreck and rebuild 5.4 miles of 115 kV line #100 Locks-Harrowgate to achieve a minimum summer emergency rating of 393 MVA. Upgrade terminal equipment at Locks and Harrowgate to not limit the new conductor rating and perform line #100 Chesterfield terminal relay work. | Dominion | 9.1 | 2021 | DFAX 100% | 0 | 0 | 0 | 0 | 0 | 0 | 0 | 0 | 100% | 0 | 0 | 0 | 0 | 0 | 0 | 0 | 0 | 0 | 0 | 0
b3708 | Replace the Shawville 230/115/17.2 kV transformer with a new Shawville 230/115 kV transformer and associated facilities. Replace the plant’s No. 2B 115/17.2 kV transformer with a larger 230/17.2 kV transformer. | PENELEC | 8.78 | 2022 | DFAX 100% | 0 | 0 | 0 | 0 | 0 | 0 | 0 | 0 | 0 | 0 | 0 | 0 | 0 | 0 | 0 | 100% | 0 | 0 | 0 | 0
b3711 | Install 345 kV bus tie 5-20 circuit breaker in the ring at Dresden station in series with existing bus tie 5-6. | ComEd | 4.26 | 2022 | DFAX 100% | 0 | 0 | 0 | 0 | 0 | 100% | 0 | 0 | 0 | 0 | 0 | 0 | 0 | 0 | 0 | 0 | 0 | 0 | 0 | 0
b3715.1 | At the existing PPL Williams Grove substation, install a new 300 MVA 230/115 kV transformer. | PPL | 6.3 | 2022 | DFAX 100% | 0 | 0 | 0 | 0 | 0 | 0 | 0 | 0 | 0 | 0 | 0 | 0 | 0 | 100% | 0 | 0 | 0 | 0 | 0 | 0
b3715.2 | Construct a new ~3.4 mile 115 kV single circuit transmission line from Williams Grove to Allen substation. | PPL | 5.11 | 2022 | DFAX 100% | 0 | 0 | 0 | 0 | 0 | 0 | 0 | 0 | 0 | 0 | 0 | 0 | 0 | 100% | 0 | 0 | 0 | 0 | 0 | 0
b3715.3 | Install a new Allen four breaker ring bus within the existing MetEd Allen substation. Terminate the Round Top-Allen and the Allen-PPGI (PPG Industries) 115 kV lines into the new switchyard. | ME | 6.41 | 2022 | DFAX 100% | 0 | 0 | 0 | 0 | 0 | 0 | 0 | 0 | 0 | 0 | 0 | 0 | 0 | 100% | 0 | 0 | 0 | 0 | 0 | 0
b3718.1 | Install one 500/230kV 1440MVA transformer at a new substation called Wishing Star. Cut and extend 500 kV Line #546 (Brambleton-Mosby) and 500 kV Line #590 (Brambleton-Mosby) to the proposed Wishing Star substation. Lines to terminate in a 500 kV breaker and a half configuration. | Dominion | 111.28 | 2022 | DFAX 100% | 0 | 0 | 0 | 0 | 0 | 0 | 0 | 0 | 100% | 0 | 0 | 0 | 0 | 0 | 0 | 0 | 0 | 0 | 0 | 0
b3718.10 | Reconductor ~1.61 miles of 230 kV line #9349 (Sojourner-Mars) to achieve a summer rating of 1574 MVA. | Dominion | 1.43 | 2022 | DFAX 100% | 0 | 0 | 0 | 0 | 0 | 0 | 0 | 0 | 100% | 0 | 0 | 0 | 0 | 0 | 0 | 0 | 0 | 0 | 0 | 0
b3718.11 | Upgrade 4-500 kV breakers (total) to 63kA on either end of 500 kV Line #502 (Loudoun-Mosby) | Dominion | 6.27 | 2022 | DFAX 100% | 0 | 0 | 0 | 0 | 0 | 0 | 0 | 0 | 100% | 0 | 0 | 0 | 0 | 0 | 0 | 0 | 0 | 0 | 0 | 0
b3718.12 | Upgrade 4-500 kV breakers (total) to 63 kA on either end of 500 kV Line #584 (Loudoun-Mosby) | Dominion | 6.38 | 2022 | DFAX 100% | 0 | 0 | 0 | 0 | 0 | 0 | 0 | 0 | 100% | 0 | 0 | 0 | 0 | 0 | 0 | 0 | 0 | 0 | 0 | 0
b3718.13 | Cut and loop 230 kV Line #2079 (Sterling Park-Dranesville) into Davis Drive substation and install two GIS 230 kV breakers. | Dominion | 15 | 2022 | DFAX 100% | 0 | 0 | 0 | 0 | 0 | 0 | 0 | 0 | 100% | 0 | 0 | 0 | 0 | 0 | 0 | 0 | 0 | 0 | 0 | 0
b3718.14 | Construct a new 230 kV transmission line for ~3.5 miles along with substation upgrades at Wishing Star and Mars. New right-of-way will be needed and will share same structures with the 500 kV line. New conductor to have a minimum summer normal rating of 1573 MVA. | Dominion | 78.68 | 2022 | DFAX 100% | 0 | 0 | 0 | 0 | 0 | 0 | 0 | 0 | 100% | 0 | 0 | 0 | 0 | 0 | 0 | 0 | 0 | 0 | 0 | 0
b3718.2 | Install one 500/230 kV 1440 MVA transformer at a new substation called Mars near Dulles International Airport. | Dominion | 114.04 | 2022 | DFAX 100% | 0 | 0 | 0 | 0 | 0 | 0 | 0 | 0 | 100% | 0 | 0 | 0 | 0 | 0 | 0 | 0 | 0 | 0 | 0 | 0
b3718.3 | Construct a new 500 kV transmission line for ~ 3.5 miles along with substation upgrades at Wishing Star and Mars. New right-of-way will be needed and will share same structures with the line. New conductor to have a minimum summer normal rating of 4357 MVA. | Dominion | 267 | 2022 | DFAX 50% + LRS 50% | 0.815% | 7.135% | 7.465% | 3.81% | 1.98% | 6.235% | 1.02% | 1.56% | 52.91% | 1.265% | 0.81% | 1.13% | 1.89% | 0.905% | 2.52% | 0.875% | 1.81% | 2.425% | 3.08% | 0.125%
b3718.4 | Reconductor ~0.62 miles of 230 kV line #2214 (Buttermilk-Roundtable) to achieve a summer rating of 1574 MVA. | Dominion | 4.79 | 2022 | DFAX 100% | 0 | 0 | 0 | 0 | 0 | 0 | 0 | 0 | 100% | 0 | 0 | 0 | 0 | 0 | 0 | 0 | 0 | 0 | 0 | 0
b3718.5 | Reconductor ~1.52 miles of 230 kV line #2031 (Enterprise-Greenway-Roundtable) to achieve a summer rating of 1574 MVA. | Dominion | 5.89 | 2022 | DFAX 100% | 0 | 0 | 0 | 0 | 0 | 0 | 0 | 0 | 100% | 0 | 0 | 0 | 0 | 0 | 0 | 0 | 0 | 0 | 0 | 0
b3718.6 | Reconductor ~0.64 miles of 230 kV line #2186 (Enterprise-Shellhorn) to achieve a summer rating of 1574 MVA. | Dominion | 3.96 | 2022 | DFAX 100% | 0 | 0 | 0 | 0 | 0 | 0 | 0 | 0 | 100% | 0 | 0 | 0 | 0 | 0 | 0 | 0 | 0 | 0 | 0 | 0
b3718.7 | Reconductor ~2.17 miles of 230 kV line #2188 (Lockridge-Greenway-Shellhorn) to achieve a summer rating of 1574 MVA. | Dominion | 3.8 | 2022 | DFAX 100% | 0 | 0 | 0 | 0 | 0 | 0 | 0 | 0 | 100% | 0 | 0 | 0 | 0 | 0 | 0 | 0 | 0 | 0 | 0 | 0
b3718.8 | Reconductor ~0.84 miles of 230 kV line #2223 (Lockridge-Roundtable) to achieve a summer rating of 1574 MVA. | Dominion | 2.59 | 2022 | DFAX 100% | 0 | 0 | 0 | 0 | 0 | 0 | 0 | 0 | 100% | 0 | 0 | 0 | 0 | 0 | 0 | 0 | 0 | 0 | 0 | 0
b3718.9 | Reconductor ~3.98 miles of 230 kV line #2218 (Sojourner-Runway-Shellhorn) to achieve a summer rating of 1574 MVA. | Dominion | 6.51 | 2022 | DFAX 100% | 0 | 0 | 0 | 0 | 0 | 0 | 0 | 0 | 100% | 0 | 0 | 0 | 0 | 0 | 0 | 0 | 0 | 0 | 0 | 0
b3719 | Replace the two existing 1200A Bergen 138 kV Circuit Switchers with two (2) 138 kV Disconnect Switches to achieve a minimum summer normal device rating of 298 MVA and a minimum summer emergency rating of 454 MVA. | PSEG | 1.2 | 2022 | DFAX 100% | 0 | 0 | 0 | 0 | 0 | 0 | 0 | 0 | 0 | 0 | 0 | 0 | 0 | 0 | 0 | 0 | 0 | 0 | 100% | 0
b3721 | Rebuild and reconductor the Avery-Hayes 138 kV line (approx. 6.5 miles) with 795 kcmil 26/7 ACSR. | ATSI | 10.4 | 2022 | DFAX 100% | 0 | 0 | 0 | 100% | 0 | 0 | 0 | 0 | 0 | 0 | 0 | 0 | 0 | 0 | 0 | 0 | 0 | 0 | 0 | 0
b3723 | Rebuild the George Washington – Kammer 138 kV circuit, except for 0.1-mile of previously-upgraded T-line outside each terminal station (6.7 miles of total upgrade scope). Remove the existing 6-wired steel lattice towers and supplement the right-of-way as needed. | AEP | 18.3 | 2022 | DFAX 100% | 0 | 100% | 0 | 0 | 0 | 0 | 0 | 0 | 0 | 0 | 0 | 0 | 0 | 0 | 0 | 0 | 0 | 0 | 0 | 0
b3725 | Replace the 1600A bus disconnect switch at Goodings Grove on L11622 Elwood-Goodings Grove 345 kV. | ComEd | 0.5 | 2022 | DFAX 100% | 0 | 0 | 0 | 0 | 0 | 100% | 0 | 0 | 0 | 0 | 0 | 0 | 0 | 0 | 0 | 0 | 0 | 0 | 0 | 0
b3726 | Install two new 500 kV breakers on the existing open SVC string to create a new bay position. Relocate & Reterminate facilities as necessary to move the 500 kV SVC into the new bay position and Install a 500 kV breaker on the 500/138 kV #3 transformer. Upgrade relaying at Black Oak substation. | APS | 17.37 | 2022 | DFAX 100% | 0 | 0 | 100% | 0 | 0 | 0 | 0 | 0 | 0 | 0 | 0 | 0 | 0 | 0 | 0 | 0 | 0 | 0 | 0 | 0
b3728.1 | Upgrade two Breaker bushings on the 500 kV Line 5012 (Conastone-Peach Bottom) at Conastone substation. | BGE | 2 | 2022 | DFAX 50% + LRS 50% | 0.815% | 7.135% | 4.935% | 3.825% | 12.47% | 6.235% | 1.02% | 1.56% | 23.46% | 1.275% | 0.815% | 1.13% | 5.415% | 0.905% | 2.52% | 0.875% | 10.66% | 3.785% | 10.12% | 0.41%
b3728.2 | Replace 4 meters and bus work inside Peach Bottom substation on the 500 kV Line 5012 (Conastone-Peach Bottom). | PECO | 3.8 | 2022 | DFAX 50% + LRS 50% | 0.815% | 7.135% | 4.915% | 3.825% | 12.37% | 6.235% | 1.02% | 1.56% | 23.3% | 1.275% | 0.815% | 1.13% | 5.385% | 0.905% | 3.01% | 0.875% | 10.57% | 3.77% | 10.04% | 0.405%
b3729 | To increase the Maximum Operating Temperature of DPL Circuit 22088 (Colora-Conowingo 230 kV), install cable shunts on each phase, on each side of four (4) dead-end structures and replace existing insulator bells. | DPL | 0.26 | 2022 | DFAX 100% | 0 | 0 | 0 | 0 | 0 | 0 | 0 | 0 | 0 | 100% | 0 | 0 | 0 | 0 | 0 | 0 | 0 | 0 | 0 | 0
b3730 | Reterminate the Lackawanna T3 and T4 500/230 kV transformers on the 230 kV side to remove them from the 230 kV buses and bring them into dedicated bay positions that are not adjacent to one another. | PPL | 10.7 | 2022 | DFAX 100% | 0 | 0 | 0 | 0 | 0 | 0 | 0 | 0 | 0 | 0 | 0 | 0 | 0 | 0 | 0 | 0 | 0 | 100% | 0 | 0
b3737.47 | Build New North Delta 500 kV substation (four bay breaker and half configuration ) - the substation will include 12 - 500kV breakers and one 500/230 kV transformer, will allow the termination of six - 500 kV lines | Transource | 104.1 | 2022 | DFAX 50% + LRS 50% | 0.815% | 7.135% | 2.945% | 3.81% | 1.98% | 6.235% | 1.02% | 1.56% | 7.425% | 1.265% | 0.81% | 1.13% | 1.89% | 0.905% | 15.88% | 0.875% | 1.81% | 2.425% | 3.08% | 0.125%
b3738 | Charleroi - Dry Run 138 kV Line: Replace Limiting Terminal Equipment | APS | 0.38 | 2022 | DFAX 100% | 0 | 0 | 100% | 0 | 0 | 0 | 0 | 0 | 0 | 0 | 0 | 0 | 0 | 0 | 0 | 0 | 0 | 0 | 0 | 0
b3739 | Dry Run - Mitchell 138 kV Line: Replace Limiting Terminal Equipment | APS | 0.4 | 2022 | DFAX 100% | 0 | 0 | 100% | 0 | 0 | 0 | 0 | 0 | 0 | 0 | 0 | 0 | 0 | 0 | 0 | 0 | 0 | 0 | 0 | 0
b3740 | Glen Falls - Bridgeport 138 kV Line: Replace Limiting Terminal Equipment | APS | 1.88 | 2022 | DFAX 100% | 0 | 0 | 100% | 0 | 0 | 0 | 0 | 0 | 0 | 0 | 0 | 0 | 0 | 0 | 0 | 0 | 0 | 0 | 0 | 0
b3741 | Yukon - Charleroi No.1 138 kV Line: Replace Limiting Terminal Equipment | APS | 0.7 | 2022 | DFAX 100% | 0 | 0 | 100% | 0 | 0 | 0 | 0 | 0 | 0 | 0 | 0 | 0 | 0 | 0 | 0 | 0 | 0 | 0 | 0 | 0
b3742 | Yukon - Charleroi No.1 138 kV Line: Replace Limiting Terminal Equipment | APS | 0.45 | 2022 | DFAX 100% | 0 | 0 | 100% | 0 | 0 | 0 | 0 | 0 | 0 | 0 | 0 | 0 | 0 | 0 | 0 | 0 | 0 | 0 | 0 | 0
b3743 | At Bedington Substation: Replace substation conductor, wavetrap, CT's and upgrade relaying At Cherry Run Substation: Replace substation conductor, wavetrap, CT's, disconnect switches, circuit breaker and upgrade relaying At Marlowe: Replace substation conductor, wavetrap, CT's and upgrade relaying. | APS | 4.6 | 2022 | DFAX 100% | 0 | 0 | 100% | 0 | 0 | 0 | 0 | 0 | 0 | 0 | 0 | 0 | 0 | 0 | 0 | 0 | 0 | 0 | 0 | 0
b3744 | Replace one span of 1272 ACSR from Krendale substation to structure 35 (~630 ft) Replace one span of 1272 ACSR from Shanor Manor to structure 21 (~148 ft) Replace 1272 ACSR risers at Krendale & Shanor Manor Substations Replace 1272 ACSR Substation Conductor at Krendale Substation Replace relaying at Krendale Substation Revise Relay Settings at Butler & Shanor Manor Substations. | APS | 1.75 | 2022 | DFAX 100% | 0 | 0 | 100% | 0 | 0 | 0 | 0 | 0 | 0 | 0 | 0 | 0 | 0 | 0 | 0 | 0 | 0 | 0 | 0 | 0
b3745 | Carbon Center Substation - Install Redundant Relaying | APS | 0.57 | 2022 | DFAX 100% | 0 | 0 | 100% | 0 | 0 | 0 | 0 | 0 | 0 | 0 | 0 | 0 | 0 | 0 | 0 | 0 | 0 | 0 | 0 | 0
b3746 | Meadow Brook Substation - Install Redundant Relaying | APS | 0.21 | 2022 | DFAX 100% | 0 | 0 | 100% | 0 | 0 | 0 | 0 | 0 | 0 | 0 | 0 | 0 | 0 | 0 | 0 | 0 | 0 | 0 | 0 | 0
b3747 | Bedington Substation - Install Redundant Relaying | APS | 0.28 | 2022 | DFAX 100% | 0 | 0 | 100% | 0 | 0 | 0 | 0 | 0 | 0 | 0 | 0 | 0 | 0 | 0 | 0 | 0 | 0 | 0 | 0 | 0
b3748 | Replace four Clifty Creek 345 kV 3000A switches with 5000 A 345 kV switches. | AEP | 0.85 | 2022 | DFAX 100% | 0 | 100% | 0 | 0 | 0 | 0 | 0 | 0 | 0 | 0 | 0 | 0 | 0 | 0 | 0 | 0 | 0 | 0 | 0 | 0
b3749 | Rebuild the New Church - Piney Grove 138 kV line | DPL | 63 | 2022 | DFAX 100% | 0 | 0 | 0 | 0 | 0 | 0 | 0 | 0 | 0 | 100% | 0 | 0 | 0 | 0 | 0 | 0 | 0 | 0 | 0 | 0
b3750 | Upgrade Seward Terminal Equipment of the Seward-Blairsville 115 kV Line to increase the line rating such that the Transmission Line conductor is the limiting component. | PENELEC | 0.43 | 2022 | DFAX 100% | 0 | 0 | 0 | 0 | 0 | 0 | 0 | 0 | 0 | 0 | 0 | 0 | 0 | 0 | 0 | 100% | 0 | 0 | 0 | 0
b3751 | Rebuild 6.4 miles of the Roxbury - Shade Gap 115 kV line from Roxbury to the AE1-071 115 kV ring bus with single circuit 115 kV construction | PENELEC | 15.03 | 2022 | DFAX 100% | 0 | 0 | 0 | 0 | 0 | 0 | 0 | 0 | 0 | 0 | 0 | 0 | 0 | 0 | 0 | 100% | 0 | 0 | 0 | 0
b3752 | Rebuild 7.2 miles of the Shade Gap - AE1-071 115 kV line section of the Roxbury - Shade Gap 115 kV line | PENELEC | 17.43 | 2022 | DFAX 100% | 0 | 0 | 0 | 0 | 0 | 0 | 0 | 0 | 0 | 0 | 0 | 0 | 0 | 0 | 0 | 100% | 0 | 0 | 0 | 0
b3759 | * Wreck and rebuild approximately 10.5 miles of 115kV Line #23 segment from Oak Ridge to AC2-079 Tap to minimum emergency ratings of 393 MVA Summer / 412 MVA Winter. Structures to be rebuilt to current 115kV standards. Transmission Estimated Cost: $37.1M * Reconductor 115kV Line #44 segment from Oak Ridge to AC2-079 Tap which also shares the same structures to minimum emergency ratings of 393 MVA Summer / 412 MVA Winter. Existing conductor is about 70 years old. Transmission Estimated Cost: $3.9M | Dominion | 41 | 2022 | DFAX 100% | 0 | 0 | 0 | 0 | 0 | 0 | 0 | 0 | 100% | 0 | 0 | 0 | 0 | 0 | 0 | 0 | 0 | 0 | 0 | 0
b3761 | Install 138 kV Breaker on the Ridgway 138/46 kV #2 Transformer | APS | 1.1 | 2022 | DFAX 100% | 0 | 0 | 100% | 0 | 0 | 0 | 0 | 0 | 0 | 0 | 0 | 0 | 0 | 0 | 0 | 0 | 0 | 0 | 0 | 0
b3765 | Purchase one 80 MVAR 345 kV spare reactor, to be located at the Mainesburg station. | PENELEC | 6.44 | 2022 | DFAX 100% | 0 | 0 | 0 | 0 | 0 | 0 | 0 | 0 | 0 | 0 | 0 | 0 | 0 | 0 | 0 | 100% | 0 | 0 | 0 | 0
b3766.1 | Hayes – New Westville 138 kV line: Build ~0.19 miles of 138 kV line to the Indiana/ Ohio State line to connect to AES’s line portion of the Hayes – New Westville 138 kV line with the conductor size 795 ACSR26/7 Drake. The following cost includes the line construction and ROW. | AEP | 0.38 | 2022 | DFAX 100% | 0 | 100% | 0 | 0 | 0 | 0 | 0 | 0 | 0 | 0 | 0 | 0 | 0 | 0 | 0 | 0 | 0 | 0 | 0 | 0
b3766.2 | Hayes – Hodgin 138 kV line: Build ~0.05 miles of 138 kV line with the conductor size 795 ACSR26/7 Drake. The following cost includes the line construction, ROW, and fiber. | AEP | 1.22 | 2022 | DFAX 100% | 0 | 100% | 0 | 0 | 0 | 0 | 0 | 0 | 0 | 0 | 0 | 0 | 0 | 0 | 0 | 0 | 0 | 0 | 0 | 0
b3766.3 | Hayes 138 kV: Build a new 4-138 kV circuit breaker ring bus. The following cost includes the new station construction, property purchase, metering, station fiber and the College Corner –Randolph 138 kV line connection. | AEP | 7.44 | 2022 | DFAX 100% | 0 | 100% | 0 | 0 | 0 | 0 | 0 | 0 | 0 | 0 | 0 | 0 | 0 | 0 | 0 | 0 | 0 | 0 | 0 | 0
b3766.4 | New Westville – AEP Hodgin 138kV Line: Construct a 138kV 1.86-mile single circuit transmission line. This transmission line will help loop the radial load served at New Westville as part of the overall effort to improve reliability in this area. Also, it provides a source to feed New Westville load while the 138kV tie built back into the AES Ohio system | Dayton | 3.7 | 2022 | DFAX 100% | 0 | 0 | 0 | 0 | 0 | 0 | 100% | 0 | 0 | 0 | 0 | 0 | 0 | 0 | 0 | 0 | 0 | 0 | 0 | 0
b3766.5 | New Westville – West Manchester 138kV Line: Construct a new approximate 11-mile single circuit 138kV line from New Westville to the Lewisburg tap off 6656. Convert a portion of 6656 West Manchester – Garage Rd 69kV line between West Manchester - Lewisburg to 138kV operation (circuit is built to 138kV). This will utilize part of the line already built to 138kV and will take place of the 3302 that currently feeds New Westville. The 3302 line will be retired as part of this project. | Dayton | 16 | 2022 | DFAX 100% | 0 | 0 | 0 | 0 | 0 | 0 | 100% | 0 | 0 | 0 | 0 | 0 | 0 | 0 | 0 | 0 | 0 | 0 | 0 | 0
b3766.6 | West Manchester Substation: The West Manchester Substation will be expanded to a double bus double breaker design where AES Ohio will install one 138kV circuit breaker, a 138/69kV transformer, and eight new 69kV circuit breakers. These improvements will improve help improve a non-standard bus arrangement where there is only one bus tie today and will improve the switching arrangement for the West Sonora Delivery Point. | Dayton | 9.9 | 2022 | DFAX 100% | 0 | 0 | 0 | 0 | 0 | 0 | 100% | 0 | 0 | 0 | 0 | 0 | 0 | 0 | 0 | 0 | 0 | 0 | 0 | 0
b3768 | Rebuild/Reconductor the Germantown - Lincoln 115 kV Line. Approximately 7.6 miles. Upgrade limiting terminal equipment at Lincoln, Germantown and Straban | ME | 17.36 | 2022 | DFAX 100% | 0 | 0 | 0 | 0 | 0 | 0 | 0 | 0 | 0 | 0 | 0 | 0 | 0 | 100% | 0 | 0 | 0 | 0 | 0 | 0
b3769 | Install second TMI 500/230kV Transformer with additional 500 and 230 bus expansions | ME | 30.19 | 2022 | DFAX 100% | 0 | 0 | 0 | 0 | 0 | 0 | 0 | 0 | 0 | 0 | 0 | 0 | 0 | 45.74% | 0 | 0 | 0 | 54.26% | 0 | 0
b3770 | Rebuild 1.4 miles of existing single circuit 230 kV tower line between BGE's Graceton substation to the Brunner Island PPL tie-line at the MD/PA state line to double circuit steel pole line with one (1) circuit installed to uprate 2303 circuit | BGE | 8.4 | 2022 | DFAX 100% | 0 | 0 | 0 | 0 | 99.98% | 0 | 0 | 0 | 0 | 0 | 0 | 0 | 0 | 0.01% | 0 | 0 | 0 | 0.01% | 0 | 0
b3771 | Reconductor two (2) 230 kV circuits from Conastone to Northwest #2 | BGE | 37.76 | 2022 | DFAX 100% | 0 | 0 | 0 | 0 | 70.7% | 0 | 0 | 0 | 0 | 0 | 0 | 0 | 0 | 0 | 0 | 0 | 29.3% | 0 | 0 | 0
b3772 | Reconductor 27.3 miles of the Messick Road - Morgan 138 kV Line from 556 ACSR to 954 ACSR. At Messick Road Substation: Replace 138 kV wave trap, circuit breaker, CT's, disconnect switch, and substation conductor and upgrade relaying. At Morgan Substation: Upgrade Relaying | APS | 49.23 | 2022 | DFAX 100% | 0 | 0 | 100% | 0 | 0 | 0 | 0 | 0 | 0 | 0 | 0 | 0 | 0 | 0 | 0 | 0 | 0 | 0 | 0 | 0
b3773 | Install (1) 31.7 MVAR switched capacitor, 138 kV breaker, and associated relaying at Warfordsburg Substation | APS | 3.05 | 2022 | DFAX 100% | 0 | 0 | 100% | 0 | 0 | 0 | 0 | 0 | 0 | 0 | 0 | 0 | 0 | 0 | 0 | 0 | 0 | 0 | 0 | 0
b3774 | Upgrade terminal equipment at Brunner Island (on the Brunner Island - Yorkana 230 kV circuit) | PPL | 2.5 | 2022 | DFAX 100% | 0 | 0 | 0 | 0 | 0 | 0 | 0 | 0 | 0 | 0 | 0 | 0 | 0 | 0 | 0 | 0 | 0 | 100% | 0 | 0
b3775.1 | Outside of the Green Acres substation, swap the NIPSCO Green Acre Tap towers from the St. John-Green Acres-Olive 345 kV line to the University Park N-Olive 345 kV line to create a University Park N-Green Acres-Olive and St. John-Olive 345 kV lines. | NEET | 1.98 | 2023 | DFAX 100% | 0 | 0 | 0 | 0 | 0 | 25.73% | 21.52% | 0 | 0 | 0 | 0 | 0 | 0 | 0 | 0 | 0 | 0 | 0 | 0 | 0
b3775.10 | Perform a sag study on the Olive – University Park 345kV line to increase the operating temperature to 225 F. Remediation work includes two tower replacements on the line. | AEP | 1.5 | 2023 | DFAX 100% | 0 | 47.25% | 0 | 0 | 0 | 0 | 0 | 0 | 0 | 0 | 0 | 0 | 0 | 0 | 0 | 0 | 0 | 0 | 0 | 0
b3775.11 | Upgrade the limiting element at Stillwell substation to increase the rating of the Stillwell-Dumont 345 kV line to match conductor rating. | AEP | 1.78 | 2023 | DFAX 100% | 0 | 42.8% | 0 | 0 | 0 | 4.451% | 0 | 0 | 0 | 0 | 0 | 0 | 0 | 0 | 0 | 0 | 0 | 0 | 0 | 0
b3775.2 | Reconductor NEET’s section of Crete(IN/IL border)-St. John 345 kV line (6.95 miles). | NEET | 1.99 | 2023 | DFAX 100% | 0 | 0 | 0 | 0 | 0 | 47.25% | 0 | 0 | 0 | 0 | 0 | 0 | 0 | 0 | 0 | 0 | 0 | 0 | 0 | 0
b3775.3 | Rebuild ComEd’s section of 345 kV double circuit in IL from St. John to Crete (5 miles) with twin bundled 1277 ACAR conductor. | ComEd | 16.64 | 2023 | DFAX 100% | 0 | 0 | 0 | 0 | 0 | 47.25% | 0 | 0 | 0 | 0 | 0 | 0 | 0 | 0 | 0 | 0 | 0 | 0 | 0 | 0
b3775.4 | Rebuild 12.7 miles of 345 kV double circuit extending from Crete to E. Frankfort with twin bundled 1277 ACAR conductor. | ComEd | 42.28 | 2023 | DFAX 100% | 0 | 0 | 0 | 0 | 0 | 47.25% | 0 | 0 | 0 | 0 | 0 | 0 | 0 | 0 | 0 | 0 | 0 | 0 | 0 | 0
b3775.5 | Replace E. Frankfort 345 kV circuit breaker “9-14” with 3150A SF6 circuit breaker. | ComEd | 3.27 | 2023 | DFAX 100% | 0 | 0 | 0 | 0 | 0 | 47.25% | 0 | 0 | 0 | 0 | 0 | 0 | 0 | 0 | 0 | 0 | 0 | 0 | 0 | 0
b3775.6 | Perform sag study mitigation work on the Dumont-Stillwell 345 kV line (remove a center-pivot irrigation system from under the line, allowing for the normal and emergency ratings of the line to increase, replace two structures and modify a third structure). | AEP | 2.22 | 2023 | DFAX 100% | 0 | 42.8% | 0 | 0 | 0 | 4.451% | 0 | 0 | 0 | 0 | 0 | 0 | 0 | 0 | 0 | 0 | 0 | 0 | 0 | 0
b3775.7 | Upgrade the limiting element at Dumont substation to increase the rating of the Stillwell-Dumont 345 kV line to match conductor rating. | AEP | 2 | 2023 | DFAX 100% | 0 | 42.8% | 0 | 0 | 0 | 4.451% | 0 | 0 | 0 | 0 | 0 | 0 | 0 | 0 | 0 | 0 | 0 | 0 | 0 | 0
b3775.8 | Upgrade the existing terminal equipment (substation conductor) at St. John on the existing Crete to St. John 345 kV line with bundled 2x1590 ACSR Lapwing | NEET | 2 | 2023 | DFAX 100% | 0 | 0 | 0 | 0 | 0 | 29.49% | 17.76% | 0 | 0 | 0 | 0 | 0 | 0 | 0 | 0 | 0 | 0 | 0 | 0 | 0
b3775.9 | Upgrade the existing terminal equipment (substation conductor) at Green Acres on the existing St. John to Green Acres 345 kV line with bundled 2x1590 ACSR Lapwing | NEET | 2 | 2023 | DFAX 100% | 0 | 0 | 0 | 0 | 0 | 25.73% | 21.52% | 0 | 0 | 0 | 0 | 0 | 0 | 0 | 0 | 0 | 0 | 0 | 0 | 0
b3779 | Cut existing 230 kV line #2183 and extend from Poland Road substation to Evergreen Mills substation. Approximately 0.59 miles of new line will be built from the cut-in to the Evergreen Mills substation. Cut and extend the existing 230 kV line #2183 creating a new line #2210 from Brambleton substation to be terminated at Evergreen Mills substation. Approximately 0.59 miles of new line will be built from the cut-in to the Evergreen Mills substation. | Dominion | 7.71 | 2023 | DFAX 100% | 0 | 0 | 0 | 0 | 0 | 0 | 0 | 0 | 100% | 0 | 0 | 0 | 0 | 0 | 0 | 0 | 0 | 0 | 0 | 0
b3785.1 | Replace existing 3000A wave trap at Mountaineer 765 kV, on the Belmont-Mountaineer 765 kV line, with a new 5000 A wave trap. | AEP | 0.46 | 2023 | DFAX 100% | 0 | 100% | 0 | 0 | 0 | 0 | 0 | 0 | 0 | 0 | 0 | 0 | 0 | 0 | 0 | 0 | 0 | 0 | 0 | 0
b3788.1 | Replace AEP-owned station takeoff riser and breaker BB risers at OVEC-owned Kyger Creek station. | AEP | 0.41 | 2023 | DFAX 100% | 0 | 100% | 0 | 0 | 0 | 0 | 0 | 0 | 0 | 0 | 0 | 0 | 0 | 0 | 0 | 0 | 0 | 0 | 0 | 0
b3788.2 | Replace OVEC-owned breaker AA risers, bus work, and breaker AA disconnect switches at OVEC-owned Kyger Creek station. | OVEC | 0.75 | 2023 | DFAX 100% | 0 | 0 | 0 | 0 | 0 | 0 | 0 | 0 | 0 | 0 | 0 | 0 | 0 | 0 | 0 | 0 | 0 | 0 | 0 | 0
b3791.0 | Rebuild the North Meshoppen-Mehoopany No. 1 115 kV line with 795 ACSR 26/7 STR conductor. Upgrade terminal equipment to exceed transmission line ratings. | PENELEC | 17.4 | 2023 | DFAX 100% | 0 | 0 | 0 | 0 | 0 | 0 | 0 | 0 | 0 | 0 | 0 | 0 | 0 | 0 | 0 | 100% | 0 | 0 | 0 | 0
b3792.0 | Rebuild the North Meshoppen-Mehoopany No. 2 115 kV line using 795 ACSR 26/7 STR conductor, and upgrade terminal equipment to exceed the transmission line rating. | PENELEC | 17.7 | 2023 | DFAX 100% | 0 | 0 | 0 | 0 | 0 | 0 | 0 | 0 | 0 | 0 | 0 | 0 | 0 | 0 | 0 | 100% | 0 | 0 | 0 | 0
b3793.1 | Reconductor Silver Run-Cedar Creek 230 kV line. Reconductor 8.8 miles of 230 kV circuit with 1594-T11/ACCR “Lapwing” conductor and replace all insulators with high-temp. hardware. | DPL | 7.68 | 2023 | DFAX 100% | 0 | 0 | 0 | 0 | 0 | 0 | 0 | 0 | 0 | 100% | 0 | 0 | 0 | 0 | 0 | 0 | 0 | 0 | 0 | 0
b3793.2 | Replace three (3) standalone CTs, disconnect switch, stranded bus and rigid bus to achieve higher rating at Cedar Creek. | DPL | 0.45 | 2023 | DFAX 100% | 0 | 0 | 0 | 0 | 0 | 0 | 0 | 0 | 0 | 100% | 0 | 0 | 0 | 0 | 0 | 0 | 0 | 0 | 0 | 0
b3793.3 | Replace three (3) 1-1590 ACSR jumpers and one (1) air disconnect switch at Silver Run. | DPL | 0.58 | 2023 | DFAX 100% | 0 | 0 | 0 | 0 | 0 | 0 | 0 | 0 | 0 | 100% | 0 | 0 | 0 | 0 | 0 | 0 | 0 | 0 | 0 | 0
b3793.4 | Replace three (3) 1-1590 ACSR jumpers and one (1) air disconnect switch at Silver Run 230 kV substation. | DPL | 0.58 | 2025 | DFAX 100% | 0 | 0 | 0 | 0 | 0 | 0 | 0 | 0 | 0 | 100% | 0 | 0 | 0 | 0 | 0 | 0 | 0 | 0 | 0 | 0
b3794.1 | Replace existing Waldwick 230 kV 50 MVAR fixed shunt reactor with a 230 kV 150 MVAR variable shunt reactor. | PSEG | 13.6 | 2023 | DFAX 100% | 0 | 0 | 0 | 0 | 0 | 0 | 0 | 0 | 0 | 0 | 0 | 0 | 0 | 0 | 0 | 0 | 0 | 0 | 100% | 0
b3794.2 | Replace existing Waldwick 345 kV 100 MVAR fixed shunt reactor with a 345 kV 150 MVAR variable shunt reactor. | PSEG | 16 | 2023 | DFAX 100% | 0 | 0 | 0 | 0 | 0 | 0 | 0 | 0 | 0 | 0 | 0 | 0 | 0 | 0 | 0 | 0 | 0 | 0 | 100% | 0
b3796.0 | Replace the Belmont 765/500 kV transformer No. 5 with a new transformer bank consisting of three single-phase transformers and an additional single phase spare transformer. The project will also replace 500 kV disconnect switches at the Belmont substation. | APS | 42.05 | 2024 | DFAX 50% + LRS 50% | 0.815% | 7.275% | 3.02% | 3.81% | 1.98% | 6.235% | 1.07% | 1.65% | 53.77% | 1.265% | 4.095% | 1.15% | 1.89% | 0.905% | 2.52% | 0.875% | 1.81% | 2.425% | 3.08% | 0.125%
b3800.1 | Build New Otter Creek 500 kV (Collinsville) - (switching station -Two bay three breaker configuration). | PPL | 32.76 | 2023 | DFAX 50% + LRS 50% | 0.815% | 7.135% | 9.525% | 3.81% | 2.335% | 6.235% | 1.02% | 1.56% | 44.56% | 1.445% | 0.81% | 1.13% | 1.89% | 0.905% | 2.86% | 0.875% | 7.105% | 2.535% | 3.08% | 0.125%
b3800.10 | Rebuild the Germantown-Lincoln 115 kV line for 230 kV double circuit construction. | ME | 30.1 | 2023 | DFAX 100% | 0 | 0 | 0 | 0 | 0 | 0 | 0 | 0 | 0 | 0 | 0 | 0 | 0 | 100% | 0 | 0 | 0 | 0 | 0 | 0
b3800.100 | Establish a new 500 kV breaker position for the low-side of the existing 765/500 kV transformer at Cloverdale Station. The new position will be between two new 500 kV circuit breakers located in a new breaker string, electrically converting the 500 kV yard to "double-bus double-breaker" configuration. | AEP | 11.59 | 2023 | DFAX 50% + LRS 50% | 0.815% | 57.14% | 2.945% | 3.81% | 1.98% | 6.235% | 1.02% | 1.56% | 7.425% | 1.265% | 0.81% | 1.13% | 1.89% | 0.905% | 2.52% | 0.875% | 1.81% | 2.425% | 3.08% | 0.125%
b3800.101 | 502 Junction substation two 500 kV circuit breaker expansion. | APS | 30.6 | 2023 | DFAX 50% + LRS 50% | 0.815% | 7.135% | 15.74% | 3.81% | 6.875% | 6.235% | 1.02% | 1.56% | 33.4% | 1.265% | 0.81% | 1.13% | 1.89% | 0.905% | 2.52% | 0.875% | 8.15% | 2.425% | 3.08% | 0.125%
b3800.102 | New 500 kV line from existing 502 Junction substation to the demarcation point between FE/NEET around Gore substation (bypass Black Oak) (NEET Portion). | NEET | 632.6 | 2023 | DFAX 50% + LRS 50% | 0.815% | 7.135% | 15.74% | 3.81% | 6.875% | 6.235% | 1.02% | 1.56% | 33.4% | 1.265% | 0.81% | 1.13% | 1.89% | 0.905% | 2.52% | 0.875% | 8.15% | 2.425% | 3.08% | 0.125%
b3800.103 | Rebuild ~16 miles of the Gore-Stonewall 138 kV line with 500 kV overbuild (502 Jct to Woodside 500 kV line section). | APS | 151.72 | 2023 | DFAX 50% + LRS 50% | 0.815% | 7.135% | 15.74% | 3.81% | 6.875% | 6.235% | 1.02% | 1.56% | 33.4% | 1.265% | 0.81% | 1.13% | 1.89% | 0.905% | 2.52% | 0.875% | 8.15% | 2.425% | 3.08% | 0.125%
b3800.104 | Rebuild ~15 miles of the Stonewall-Millville 138 kV line with 500 kV overbuild (502 Jct to Woodside 500 kV line section). | APS | 136.93 | 2023 | DFAX 50% + LRS 50% | 0.815% | 7.135% | 7.535% | 3.81% | 5.585% | 6.235% | 1.02% | 1.56% | 43.69% | 1.265% | 0.81% | 1.13% | 1.89% | 0.905% | 2.52% | 0.875% | 7.355% | 2.425% | 3.08% | 0.125%
b3800.105 | Rebuild Millville-Doubs 138 kV for ~16 miles from structure MVF1-39 to structure MVF1-101(outside of Doubs Substation) with 500 kV overbuild | APS | 147.45 | 2023 | DFAX 50% + LRS 50% | 0.815% | 7.135% | 7.535% | 3.81% | 5.585% | 6.235% | 1.02% | 1.56% | 43.69% | 1.265% | 0.81% | 1.13% | 1.89% | 0.905% | 2.52% | 0.875% | 7.355% | 2.425% | 3.08% | 0.125%
b3800.106 | Woodside 500 kV substation (Except terminations, Transformer, Cap Banks and Statcom). | NEET | 77.6 | 2023 | DFAX 50% + LRS 50% | 0.815% | 7.135% | 52.95% | 3.81% | 1.98% | 6.235% | 1.02% | 1.56% | 7.425% | 1.265% | 0.81% | 1.13% | 1.89% | 0.905% | 2.52% | 0.875% | 1.81% | 2.425% | 3.08% | 0.125%
b3800.107 | Line Termination cost at Woodside 500 kV for 502 Jct to Woodside 500 kV line. | NEET | 0.7 | 2023 | DFAX 50% + LRS 50% | 0.815% | 7.135% | 15.74% | 3.81% | 6.875% | 6.235% | 1.02% | 1.56% | 33.4% | 1.265% | 0.81% | 1.13% | 1.89% | 0.905% | 2.52% | 0.875% | 8.15% | 2.425% | 3.08% | 0.125%
b3800.108 | Line Termination cost at Woodside 500 kV for Woodside to Aspen 500 kV line. | NEET | 0.7 | 2023 | DFAX 50% + LRS 50% | 0.815% | 7.135% | 7.535% | 3.81% | 5.585% | 6.235% | 1.02% | 1.56% | 43.69% | 1.265% | 0.81% | 1.13% | 1.89% | 0.905% | 2.52% | 0.875% | 7.355% | 2.425% | 3.08% | 0.125%
b3800.109 | Termination work for two 500/138 kV transformer at Woodside 500 kV substation | NEET | 1.7 | 2023 | DFAX 100% | 0 | 0 | 100% | 0 | 0 | 0 | 0 | 0 | 0 | 0 | 0 | 0 | 0 | 0 | 0 | 0 | 0 | 0 | 0 | 0
b3800.11 | Rebuild the Hunterstown-Lincoln 115 kV line for 230 kV double circuit construction. | ME | 11.48 | 2023 | DFAX 100% | 0 | 0 | 0 | 0 | 0 | 0 | 0 | 0 | 0 | 0 | 0 | 0 | 0 | 100% | 0 | 0 | 0 | 0 | 0 | 0
b3800.110 | Two 500/138 kV transformers at Woodside 500 kV substation. | NEET | 49.4 | 2023 | DFAX 100% | 0 | 0 | 100% | 0 | 0 | 0 | 0 | 0 | 0 | 0 | 0 | 0 | 0 | 0 | 0 | 0 | 0 | 0 | 0 | 0
b3800.111 | Construct the Woodside-Stonewall 138 kV No. 1 line. | APS | 6.28 | 2023 | DFAX 100% | 0 | 0 | 100% | 0 | 0 | 0 | 0 | 0 | 0 | 0 | 0 | 0 | 0 | 0 | 0 | 0 | 0 | 0 | 0 | 0
b3800.112 | Construct the Woodside-Stonewall 138 kV No. 2 line. | APS | 6.31 | 2023 | DFAX 100% | 0 | 0 | 100% | 0 | 0 | 0 | 0 | 0 | 0 | 0 | 0 | 0 | 0 | 0 | 0 | 0 | 0 | 0 | 0 | 0
b3800.113 | Two 150 MVAR Cap banks and one +500/-500 MVAR STATCOM at Woodside 500 kV substation. | NEET | 80.7 | 2023 | DFAX 50% + LRS 50% | 0.815% | 7.135% | 52.95% | 3.81% | 1.98% | 6.235% | 1.02% | 1.56% | 7.425% | 1.265% | 0.81% | 1.13% | 1.89% | 0.905% | 2.52% | 0.875% | 1.81% | 2.425% | 3.08% | 0.125%
b3800.114 | Stonewall 138 kV substation two 138kV breaker expansion. | APS | 8.3 | 2023 | DFAX 100% | 0 | 0 | 100% | 0 | 0 | 0 | 0 | 0 | 0 | 0 | 0 | 0 | 0 | 0 | 0 | 0 | 0 | 0 | 0 | 0
b3800.115 | Line work for terminating Doubs to Bismark line for Doubs side for Woodside 500 kV substation. (NEET Portion) | NEET | 0.7 | 2023 | DFAX 50% + LRS 50% | 0.815% | 7.135% | 16.69% | 3.81% | 6.895% | 6.235% | 1.02% | 1.56% | 34.31% | 1.265% | 0.81% | 1.13% | 1.89% | 0.905% | 2.52% | 0.875% | 6.26% | 2.425% | 3.08% | 0.125%
b3800.116 | Line work for terminating Doubs to Bismark line for Doubs side for Woodside 500 kV substation. (FE Portion) | APS | 0.06 | 2023 | DFAX 50% + LRS 50% | 0.815% | 7.135% | 16.69% | 3.81% | 6.895% | 6.235% | 1.02% | 1.56% | 34.31% | 1.265% | 0.81% | 1.13% | 1.89% | 0.905% | 2.52% | 0.875% | 6.26% | 2.425% | 3.08% | 0.125%
b3800.117 | Line work for terminating Doubs to Bismark line for Bismark side for Woodside 500 kV substation. (NEET Portion) | NEET | 0.7 | 2023 | DFAX 50% + LRS 50% | 0.815% | 7.135% | 13.49% | 3.81% | 5.255% | 6.235% | 1.02% | 1.56% | 39.9% | 1.265% | 0.81% | 1.13% | 1.89% | 0.905% | 2.52% | 0.875% | 5.52% | 2.425% | 3.08% | 0.125%
b3800.118 | Line work for terminating Doubs to Bismark line into Woodside 500 kV substation. (DOM Portion) | Dominion | 5.1 | 2023 | DFAX 50% + LRS 50% | 0.815% | 7.135% | 13.49% | 3.81% | 5.255% | 6.235% | 1.02% | 1.56% | 39.9% | 1.265% | 0.81% | 1.13% | 1.89% | 0.905% | 2.52% | 0.875% | 5.52% | 2.425% | 3.08% | 0.125%
b3800.119 | New 500 kV transmission line from Woodside substation to Aspen substation (in DOM zone). (NEET Portion) | NEET | 71.72 | 2023 | DFAX 50% + LRS 50% | 0.815% | 7.135% | 7.535% | 3.81% | 5.585% | 6.235% | 1.02% | 1.56% | 43.69% | 1.265% | 0.81% | 1.13% | 1.89% | 0.905% | 2.52% | 0.875% | 7.355% | 2.425% | 3.08% | 0.125%
b3800.12 | Rebuild the Germantown-Carroll 138 kV line for 230 kV double circuit construction (MAIT). | ME | 12.16 | 2023 | DFAX 100% | 0 | 0 | 0 | 0 | 0 | 0 | 0 | 0 | 0 | 0 | 0 | 0 | 0 | 100% | 0 | 0 | 0 | 0 | 0 | 0
b3800.120 | Terminate new NextEra 500 kV line from Woodside into Goose Creek substation (instead of termination at the new Aspen substation). The Goose Creek 500 kV cap bank will be moved to Aspen substation | Dominion | 30.49 | 2023 | DFAX 50% + LRS 50% | 0.815% | 7.135% | 7.535% | 3.81% | 5.585% | 6.235% | 1.02% | 1.56% | 43.69% | 1.265% | 0.81% | 1.13% | 1.89% | 0.905% | 2.52% | 0.875% | 7.355% | 2.425% | 3.08% | 0.125%
b3800.121 | Kammer to 502 Junction 500 kV line: Conduct LIDAR Sag Study to assess SE rating and needed upgrades. | AEP | 0.1 | 2023 | DFAX 50% + LRS 50% | 0.815% | 17.96% | 2.95% | 3.81% | 5.55% | 6.235% | 1.02% | 1.565% | 38.55% | 1.265% | 0.81% | 1.13% | 1.89% | 0.905% | 2.52% | 0.875% | 6.275% | 2.425% | 3.08% | 0.125%
b3800.122 | Rebuild 500 kV line No. 514 from Doubs-Goose Creek 500 kV line. The Doubs-Goose Creek 500 kV line will be rebuilt (APS Portion) | APS | 103.27 | 2023 | DFAX 50% + LRS 50% | 0.815% | 7.135% | 2.985% | 3.81% | 1.98% | 6.235% | 1.02% | 1.56% | 57.38% | 1.265% | 0.81% | 1.13% | 1.89% | 0.905% | 2.52% | 0.875% | 1.82% | 2.425% | 3.08% | 0.125%
b3800.123 | Doubs substation work - Re-terminate the rebuilt Doubs-Goose Creek 500 kV line in its existing bay, Terminate the new Doubs-Aspen 500 kV line in the open bay at Doubs, Replace three 500 kV breakers, Replace 500 kV terminal equipment including disconnect switches, CTs and substation conductor & Replace relaying. (APS Portion) | APS | 31.7 | 2023 | DFAX 50% + LRS 50% | 0.815% | 7.135% | 2.985% | 3.81% | 1.98% | 6.235% | 1.02% | 1.56% | 57.38% | 1.265% | 0.81% | 1.13% | 1.89% | 0.905% | 2.52% | 0.875% | 1.82% | 2.425% | 3.08% | 0.125%
b3800.124 | New Doubs to Aspen 500 kV line - Aspen substation is not yet constructed but is a component in Dominion's proposal 2022-W3-692. (APS Portion) | APS | 68.8 | 2023 | DFAX 50% + LRS 50% | 0.815% | 7.135% | 2.99% | 3.81% | 1.98% | 6.235% | 1.02% | 1.56% | 57.37% | 1.265% | 0.81% | 1.13% | 1.89% | 0.905% | 2.52% | 0.875% | 1.82% | 2.425% | 3.08% | 0.125%
b3800.125 | Rebuild the Doubs-Dickerson 230 kV line. This will be underbuilt on the new Doubs-Goose Creek 500 kV line. (APS Portion) | APS | 13.04 | 2023 | DFAX 100% | 0 | 0 | 0 | 0 | 0 | 0 | 0 | 0 | 0 | 0 | 0 | 0 | 0 | 0 | 0 | 0 | 100% | 0 | 0 | 0
b3800.126 | Rebuild the Doubs-Aqueduct 230 kV line. This will be underbuilt on the new Doubs-Aspen 500 kV line. (APS Portion) | APS | 11.35 | 2023 | DFAX 100% | 0 | 0 | 0 | 0 | 0 | 0 | 0 | 0 | 0 | 0 | 0 | 0 | 0 | 0 | 0 | 0 | 100% | 0 | 0 | 0
b3800.127 | Rebuild the Dickerson-Aqueduct 230 kV line. This will be underbuilt on the new Doubs-Aspen 500 kV line. (APS Portion) | APS | 6.8 | 2023 | DFAX 100% | 0 | 0 | 0 | 0 | 0 | 0 | 0 | 0 | 0 | 0 | 0 | 0 | 0 | 0 | 0 | 0 | 100% | 0 | 0 | 0
b3800.128 | Construct new Woodside-Goose Creek 500 kV line for ~15 miles on single circuit monopole structures within the Doubs-Goose Creek Corridor. (FE Portion) | APS | 115.3 | 2024 | DFAX 50% + LRS 50% | 0.815% | 7.135% | 7.575% | 3.81% | 5.63% | 6.235% | 1.02% | 1.56% | 43.58% | 1.265% | 0.81% | 1.13% | 1.89% | 0.905% | 2.52% | 0.875% | 7.375% | 2.425% | 3.08% | 0.125%
b3800.129 | Construct 500 kV line from existing structure MVF1-101 on the Doubs-Millville 138 kV line around Doubs substation and into the entrance of the Doubs-Goose Creek corridor. (~2 miles) | APS | 13.2 | 2024 | DFAX 50% + LRS 50% | 0.815% | 7.135% | 7.575% | 3.81% | 5.63% | 6.235% | 1.02% | 1.56% | 43.58% | 1.265% | 0.81% | 1.13% | 1.89% | 0.905% | 2.52% | 0.875% | 7.375% | 2.425% | 3.08% | 0.125%
b3800.13 | Rebuild the Germantown-Carroll 138 kV line to 230 kV double circuit construction (APS-PE Section). | APS | 47.31 | 2023 | DFAX 100% | 0 | 0 | 82.49% | 0 | 0 | 0 | 0 | 0 | 0 | 0 | 0 | 0 | 0 | 17.51% | 0 | 0 | 0 | 0 | 0 | 0
b3800.14 | Construct New 230 kV Hunterstown-Carroll line (MAIT section). | ME | 17.37 | 2023 | DFAX 100% | 0 | 0 | 99.86% | 0 | 0 | 0 | 0 | 0 | 0 | 0 | 0 | 0 | 0 | 0.14% | 0 | 0 | 0 | 0 | 0 | 0
b3800.15 | Construct New 230 kV Hunterstown-Carroll line (APS-PE Section). | APS | 6.71 | 2023 | DFAX 100% | 0 | 0 | 99.86% | 0 | 0 | 0 | 0 | 0 | 0 | 0 | 0 | 0 | 0 | 0.14% | 0 | 0 | 0 | 0 | 0 | 0
b3800.16 | Expand Carroll 230 kV substation to ring bus. | APS | 7.62 | 2023 | DFAX 100% | 0 | 0 | 99.86% | 0 | 0 | 0 | 0 | 0 | 0 | 0 | 0 | 0 | 0 | 0.14% | 0 | 0 | 0 | 0 | 0 | 0
b3800.17 | Network upgrade at Caroll substation. | APS | 0.43 | 2023 | DFAX 100% | 0 | 0 | 99.86% | 0 | 0 | 0 | 0 | 0 | 0 | 0 | 0 | 0 | 0 | 0.14% | 0 | 0 | 0 | 0 | 0 | 0
b3800.18 | Add a new 230 kV Breaker at the Hunterstown 230 kV substation for the new Hunterstown-Carroll 230 kV termination. | ME | 2.31 | 2023 | DFAX 100% | 0 | 0 | 99.86% | 0 | 0 | 0 | 0 | 0 | 0 | 0 | 0 | 0 | 0 | 0.14% | 0 | 0 | 0 | 0 | 0 | 0
b3800.19 | Reconductor Lincoln-Orrtanna 115 kV line. | ME | 10.98 | 2023 | DFAX 100% | 0 | 0 | 0 | 0 | 0 | 0 | 0 | 0 | 0 | 0 | 0 | 0 | 0 | 100% | 0 | 0 | 0 | 0 | 0 | 0
b3800.2 | Break the existing TMI-Peach Bottom line within the existing right-of-way and install new structures rerouting the line toward Chanceford switchyard taps being constructed by PPL. | ME | 7.43 | 2023 | DFAX 50% + LRS 50% | 0.815% | 7.135% | 9.525% | 3.81% | 2.335% | 6.235% | 1.02% | 1.56% | 44.56% | 1.445% | 0.81% | 1.13% | 1.89% | 0.905% | 2.86% | 0.875% | 7.105% | 2.535% | 3.08% | 0.125%
b3800.20 | Fayetteville-Grand Point 138 kV – Replace line trap at Grand Point 138 kV. | APS | 0.4 | 2023 | DFAX 100% | 0 | 0 | 100% | 0 | 0 | 0 | 0 | 0 | 0 | 0 | 0 | 0 | 0 | 0 | 0 | 0 | 0 | 0 | 0 | 0
b3800.200 | Build a new 500kV line from Aspen - Golden on 500/230kV double circuit structures with substation upgrades at Aspen and Golden. New conductor to have a minimum summer normal rating of 4357MVA. | Dominion | 176.02 | 2023 | DFAX 50% + LRS 50% | 0.815% | 7.135% | 2.945% | 3.81% | 1.98% | 6.235% | 1.02% | 1.56% | 57.43% | 1.265% | 0.81% | 1.13% | 1.89% | 0.905% | 2.52% | 0.875% | 1.81% | 2.425% | 3.08% | 0.125%
b3800.201 | Install (2) 500-230kV transformer banks at Golden substation | Dominion | 70 | 2023 | DFAX 100% | 0 | 0 | 0 | 0 | 0 | 0 | 0 | 0 | 100% | 0 | 0 | 0 | 0 | 0 | 0 | 0 | 0 | 0 | 0 | 0
b3800.202 | Install (1) 500-230kV transformer bank at Aspen substation | Dominion | 42 | 2023 | DFAX 100% | 0 | 0 | 0 | 0 | 0 | 0 | 0 | 0 | 86.28% | 0 | 0 | 0 | 0 | 0 | 0 | 0 | 13.72% | 0 | 0 | 0
b3800.203 | Install a 2nd 500-230 kV 1440MVA transformer at Mars substation | Dominion | 42.19 | 2023 | DFAX 100% | 0 | 0 | 0 | 0 | 0 | 0 | 0 | 0 | 100% | 0 | 0 | 0 | 0 | 0 | 0 | 0 | 0 | 0 | 0 | 0
b3800.204 | Reconductor 0.5 mile section of 230kV Line #2150 Golden - Paragon Park Circuit 1 to achieve a summer rating of 1573 MVA. | Dominion | 1.44 | 2023 | DFAX 100% | 0 | 0 | 0 | 0 | 0 | 0 | 0 | 0 | 100% | 0 | 0 | 0 | 0 | 0 | 0 | 0 | 0 | 0 | 0 | 0
b3800.205 | Reconductor 0.5 mile section of 230kV Line #2081 Golden - Paragon Park Circuit 2 to achieve a summer rating of 1573 MVA. | Dominion | 1.44 | 2023 | DFAX 100% | 0 | 0 | 0 | 0 | 0 | 0 | 0 | 0 | 100% | 0 | 0 | 0 | 0 | 0 | 0 | 0 | 0 | 0 | 0 | 0
b3800.206 | Upgrade Paragon Park substation line conductors to 4000A continuous current rating for 230kV Lines #2081 & Line #2150. | Dominion | 0.09 | 2023 | DFAX 100% | 0 | 0 | 0 | 0 | 0 | 0 | 0 | 0 | 100% | 0 | 0 | 0 | 0 | 0 | 0 | 0 | 0 | 0 | 0 | 0
b3800.207 | Reconductor 230kV Line #2207 Paragon Park - Beco to achieve a summer rating of 1573 MVA. | Dominion | 3.36 | 2023 | DFAX 100% | 0 | 0 | 0 | 0 | 0 | 0 | 0 | 0 | 100% | 0 | 0 | 0 | 0 | 0 | 0 | 0 | 0 | 0 | 0 | 0
b3800.208 | Upgrade Paragon Park substation conductor and line leads to 4000A continuous current rating for 230kV Line #2207. | Dominion | 0.1 | 2023 | DFAX 100% | 0 | 0 | 0 | 0 | 0 | 0 | 0 | 0 | 100% | 0 | 0 | 0 | 0 | 0 | 0 | 0 | 0 | 0 | 0 | 0
b3800.209 | Upgrade BECO substation equipment to 4000A continuous current rating for 230kV Line #2207. | Dominion | 1.86 | 2023 | DFAX 100% | 0 | 0 | 0 | 0 | 0 | 0 | 0 | 0 | 100% | 0 | 0 | 0 | 0 | 0 | 0 | 0 | 0 | 0 | 0 | 0
b3800.21 | Reid-Ringgold 138 kV – Replace line trap, substation conductor, breaker, relaying and CTs at Ringgold. | APS | 3.8 | 2023 | DFAX 100% | 0 | 0 | 100% | 0 | 0 | 0 | 0 | 0 | 0 | 0 | 0 | 0 | 0 | 0 | 0 | 0 | 0 | 0 | 0 | 0
b3800.210 | Build a new 230kV line from Mars - Prentice Drive on 500/230kV double circuit structures to achieve a summer rating of 1573 MVA. Install 230kV equipment at Mars and Prentice Drive. Remove 230 kV line No. 2095 Mars-Shellhorn and 230 kV line No. 2292 Mars-Sojourner in the existing transmission corridor between Sojourner and Mars substations so that they can be rerouted to the south side of Mars substation, adding approximately 2 miles of new conductor. This is to allow for termination of the line No.2413 and 5003 Golden-Mars 230 and 500 kV circuits into Mars substation. Cut 230 kV line No. 2095 Mars-Shellhorn into Sojourner substation, creating 230 kV line No. 2427 (Mars-Sojourner) and 230 kV line No. 2095 (Sojourner-Shellhorn). Upgrade 4 230 kV breakers at Sojourner substation from 63 kA to 80 kA. | Dominion | 150.8 | 2023 | DFAX 100% | 0 | 0 | 0 | 0 | 0 | 0 | 0 | 0 | 100% | 0 | 0 | 0 | 0 | 0 | 0 | 0 | 0 | 0 | 0 | 0
b3800.211 | Build a new 230kV line from Prentice Drive - Golden on 500/230kV double circuit structures to achieve a summer rating of 1573 MVA. Install 230kV equipment at Golden and Prentice. | Dominion | 52.78 | 2023 | DFAX 100% | 0 | 0 | 0 | 0 | 0 | 0 | 0 | 0 | 100% | 0 | 0 | 0 | 0 | 0 | 0 | 0 | 0 | 0 | 0 | 0
b3800.212 | Build a new 500kV Line from Mars-Golden on 500/230kV double circuit structures with substation upgrades at Golden and Mars. New conductor to have a monimum summer normal rating of 4357 MVA. | Dominion | 228.04 | 2023 | DFAX 50% + LRS 50% | 0.815% | 7.135% | 52.92% | 3.81% | 1.98% | 6.235% | 1.02% | 1.56% | 7.445% | 1.265% | 0.81% | 1.13% | 1.89% | 0.905% | 2.52% | 0.875% | 1.81% | 2.425% | 3.08% | 0.125%
b3800.213 | Cut 500kV Line # 558 Brambleton - Goose Creek into Aspen substation. Upgrade 500kV terminal equipment at Aspen and Goose Creek to 5000A continuous rating current. At Goose Creek, replace circuit breakers 59582 and 55882, and associated disconnect switches, breaker leads, bus, and line risers to accommodate 5000A rating. | Dominion | 50.12 | 2023 | DFAX 50% + LRS 50% | 0.815% | 7.135% | 52.64% | 3.81% | 1.98% | 6.235% | 1.02% | 1.56% | 7.73% | 1.265% | 0.81% | 1.13% | 1.89% | 0.905% | 2.52% | 0.875% | 1.81% | 2.425% | 3.08% | 0.125%
b3800.214 | Build a new 500kV Line from Aspen - Goose Creek to achieve a summer rating of 4357 MVA. Install new 500kV terminal equipment at Aspen. | Dominion | 38.53 | 2023 | DFAX 50% + LRS 50% | 0.815% | 7.135% | 52.64% | 3.81% | 1.98% | 6.235% | 1.02% | 1.56% | 7.73% | 1.265% | 0.81% | 1.13% | 1.89% | 0.905% | 2.52% | 0.875% | 1.81% | 2.425% | 3.08% | 0.125%
b3800.215 | Cut 230kV Line #2150 Sterling Park - Paragon Park Circuit 1 into Golden substation and install 230kV equipment at Golden. Upgrade relay settings at Golden substation for upgrading 230kV Line #2150 to 4000A continuous current rating. | Dominion | 57.62 | 2023 | DFAX 100% | 0 | 0 | 0 | 0 | 0 | 0 | 0 | 0 | 100% | 0 | 0 | 0 | 0 | 0 | 0 | 0 | 0 | 0 | 0 | 0
b3800.216 | Cut 230kV Line #2081 Sterling Park - Paragon Park Circuit 2 into Golden substation and install 230kV equipment at Golden. Upgrade relay settings at Golden substation for upgrading 230kV Line #2081 to 4000A continuous current rating. | Dominion | 57.62 | 2023 | DFAX 100% | 0 | 0 | 0 | 0 | 0 | 0 | 0 | 0 | 100% | 0 | 0 | 0 | 0 | 0 | 0 | 0 | 0 | 0 | 0 | 0
b3800.217 | Build a new 230kV line from Aspen - Sycolin Creek on 500/230kV double circuit structures to achieve a summer rating of 1573 MVA. Install 230kV equipment at Golden and Sycolin Creek. | Dominion | 60.42 | 2023 | DFAX 100% | 0 | 0 | 0 | 0 | 0 | 0 | 0 | 0 | 86.28% | 0 | 0 | 0 | 0 | 0 | 0 | 0 | 13.72% | 0 | 0 | 0
b3800.218 | Build a new 230kV line from Sycolin Creek - Golden on 500/230kV double circuit structures to achieve a summer rating of 1573 MVA. Install 230kV equipment at Golden and Sycolin Creek. | Dominion | 69.83 | 2023 | DFAX 100% | 0 | 0 | 0 | 0 | 0 | 0 | 0 | 0 | 100% | 0 | 0 | 0 | 0 | 0 | 0 | 0 | 0 | 0 | 0 | 0
b3800.22 | Install DTT relaying at Straban substation. | ME | 0.67 | 2023 | DFAX 100% | 0 | 0 | 0 | 0 | 0 | 0 | 0 | 0 | 0 | 0 | 0 | 0 | 0 | 100% | 0 | 0 | 0 | 0 | 0 | 0
b3800.225 | Change 500kV Line #558 destination at Brambleton to Aspen Substation and upgrade line protection relays | Dominion | 0.23 | 2023 | DFAX 50% + LRS 50% | 0.815% | 7.135% | 5.545% | 3.81% | 1.98% | 6.235% | 1.02% | 1.56% | 53.12% | 1.265% | 1.04% | 1.13% | 1.89% | 1.2% | 2.52% | 0.875% | 2.985% | 2.425% | 3.08% | 0.125%
b3800.226 | Change 230kV Lines # 2081 and 2150 at Paragon Park substation destination to Golden Substation and upgrade line protection relays | Dominion | 0.3 | 2023 | DFAX 100% | 0 | 0 | 0 | 0 | 0 | 0 | 0 | 0 | 100% | 0 | 0 | 0 | 0 | 0 | 0 | 0 | 0 | 0 | 0 | 0
b3800.227 | Change 230kV Lines # 2081 and 2150 at Sterling Park substation destination to Golden Substation and upgrade line protection relays | Dominion | 0.3 | 2023 | DFAX 100% | 0 | 0 | 0 | 0 | 0 | 0 | 0 | 0 | 100% | 0 | 0 | 0 | 0 | 0 | 0 | 0 | 0 | 0 | 0 | 0
b3800.228 | Reconductor 1.47 miles of 230kV circuits 2081 and 2150 from Sterling Park to Golden substation. Upgrade terminal equipment at Sterling Park to 4000A continuous current | Dominion | 7.97 | 2023 | DFAX 100% | 0 | 0 | 0 | 0 | 0 | 0 | 0 | 0 | 100% | 0 | 0 | 0 | 0 | 0 | 0 | 0 | 0 | 0 | 0 | 0
b3800.229 | Reconductor 0.67 miles of 230kV circuits 2194 and 9231 from Davis Drive to Sterling Park substation. Terminal equipment at remote end substations will be installed or upgraded to 4000A continuous current rating to support new conductor ratings | Dominion | 5.53 | 2023 | DFAX 100% | 0 | 0 | 0 | 0 | 0 | 0 | 0 | 0 | 100% | 0 | 0 | 0 | 0 | 0 | 0 | 0 | 0 | 0 | 0 | 0
b3800.23 | Revise Relay Settings at Lincoln substation. | ME | 0.31 | 2023 | DFAX 100% | 0 | 0 | 0 | 0 | 0 | 0 | 0 | 0 | 0 | 0 | 0 | 0 | 0 | 100% | 0 | 0 | 0 | 0 | 0 | 0
b3800.230 | Reset relays at Breezy Knoll for the revised current rating of 230kV Line #2098 Plesant View - Hamilton | Dominion | 0.02 | 2023 | DFAX 100% | 0 | 0 | 0 | 0 | 0 | 0 | 0 | 0 | 100% | 0 | 0 | 0 | 0 | 0 | 0 | 0 | 0 | 0 | 0 | 0
b3800.231 | Reset relays at Dry Mill for the revised current rating of 230kV Line #2098 Plesant View - Hamilton | Dominion | 0.02 | 2023 | DFAX 100% | 0 | 0 | 0 | 0 | 0 | 0 | 0 | 0 | 100% | 0 | 0 | 0 | 0 | 0 | 0 | 0 | 0 | 0 | 0 | 0
b3800.232 | Reset relays at Hamilton for the revised current rating of 230kV Line #2098 Plesant View - Hamilton | Dominion | 0.01 | 2023 | DFAX 100% | 0 | 0 | 0 | 0 | 0 | 0 | 0 | 0 | 100% | 0 | 0 | 0 | 0 | 0 | 0 | 0 | 0 | 0 | 0 | 0
b3800.233 | Upgrade equipment to 4000A continuous current rating at Pleasant View substation in support of 230kV Line #2098 wreck and rebuild. Replace circuit breakers 274T2098 & 2098T2180 and associated disconnect switches, breaker leads, bus, and line risers to accommodate 4000A rating | Dominion | 1.81 | 2023 | DFAX 100% | 0 | 0 | 0 | 0 | 0 | 0 | 0 | 0 | 100% | 0 | 0 | 0 | 0 | 0 | 0 | 0 | 0 | 0 | 0 | 0
b3800.234 | Wreck and rebuild approximately one (1) mile of 230kV Line #2098 between Pleasant View and structure 2098/9, where Line #2098 turn towards Hamilton substation | Dominion | 3.44 | 2023 | DFAX 100% | 0 | 0 | 0 | 0 | 0 | 0 | 0 | 0 | 100% | 0 | 0 | 0 | 0 | 0 | 0 | 0 | 0 | 0 | 0 | 0
b3800.238 | Upgrade equipment to 4000A continuous current rating at Pleasant View substation in support of 230kV Line #203 rebuild. Replace circuit breakers 203T274 & L3T203 and associated disconnect switches, breaker leads, bus, and line risers to accommodate 4000A rating | Dominion | 1.81 | 2023 | DFAX 100% | 0 | 0 | 8.09% | 0 | 8.25% | 0 | 0 | 0 | 64.87% | 0 | 0 | 0 | 0 | 0 | 0 | 0 | 18.79% | 0 | 0 | 0
b3800.239 | Wreck and rebuild 230kV Line #203 between Pleasant View and structure 203/15 using double circuit 500/230kV structures. The 500kV line is from Aspen - Doubs. | Dominion | 6.87 | 2023 | DFAX 100% | 0 | 0 | 8.09% | 0 | 8.25% | 0 | 0 | 0 | 64.87% | 0 | 0 | 0 | 0 | 0 | 0 | 0 | 18.79% | 0 | 0 | 0
b3800.24 | Revise Relay Settings at Germantown substation. | ME | 0.47 | 2023 | DFAX 100% | 0 | 0 | 0 | 0 | 0 | 0 | 0 | 0 | 0 | 0 | 0 | 0 | 0 | 100% | 0 | 0 | 0 | 0 | 0 | 0
b3800.240 | Build a new 500kV line from Aspen - Doubs using double circuit 500/230kV structures. The 230kV line is from Pleasant View - structure 203/15. Install terminal equipment at Aspen for a 5000A line to Doubs (First Energy). This includes GIS breakers, GIS-to-AIS transition equipment, and metering CCVTs and CTs for the tie line. | Dominion | 41.68 | 2023 | DFAX 50% + LRS 50% | 0.815% | 7.135% | 2.99% | 3.81% | 1.98% | 6.235% | 1.02% | 1.56% | 57.37% | 1.265% | 0.81% | 1.13% | 1.89% | 0.905% | 2.52% | 0.875% | 1.82% | 2.425% | 3.08% | 0.125%
b3800.241 | Rebuild 500kV Line #514 from Goose Creek - Doubs using 500/230kV double circiut structures. The new double circuit towers will accommodate 230kV Line #2098 between Pleasant View substation and structure 2098/9. Upgrade equipment at Goose Creek to 5000A continuous current rating in support of Line #514 wreck and rebuild. Replace circuit breakers 514T595 & 51482 and associated disconnect switches, breaker leads, bus, and line risers to accommodate 5000A rating. | Dominion | 16.11 | 2023 | DFAX 50% + LRS 50% | 0.815% | 7.135% | 2.985% | 3.81% | 1.98% | 6.235% | 1.02% | 1.56% | 57.38% | 1.265% | 0.81% | 1.13% | 1.89% | 0.905% | 2.52% | 0.875% | 1.82% | 2.425% | 3.08% | 0.125%
b3800.242 | Upgrading switches 20366M and 20369M and line leads to 4000A continuous current rating of 230kV Line #203 at Edwards Ferry substation | Dominion | 0.51 | 2023 | DFAX 100% | 0 | 0 | 11.45% | 0 | 14.14% | 0 | 0 | 0 | 42.82% | 0 | 0 | 0 | 0 | 0 | 0 | 0 | 31.59% | 0 | 0 | 0
b3800.243 | Rebuild 7.26 miles of existing 500 kV circuit from Dickerson Station H to Ed's Ferry area to accommodate the new 500 kV circuit between Doubs and Aspen. (The 500 kV portion of the work) | PEPCO | 37.2 | 2023 | DFAX 50% + LRS 50% | 0.815% | 7.135% | 2.99% | 3.81% | 1.98% | 6.235% | 1.02% | 1.56% | 57.37% | 1.265% | 0.81% | 1.13% | 1.89% | 0.905% | 2.52% | 0.875% | 1.82% | 2.425% | 3.08% | 0.125%
b3800.244 | Rebuild 7.26 miles of existing 230 kV circuit from Dickerson Station H to Ed's Ferry area to accommodate the new 500 kV circuit between Doubs and Aspen. (The 230kV portion of the project) | PEPCO | 18.6 | 2023 | DFAX 100% | 0 | 0 | 9.78% | 0 | 12.07% | 0 | 0 | 0 | 51.18% | 0 | 0 | 0 | 0 | 0 | 0 | 0 | 26.97% | 0 | 0 | 0
b3800.245 | Reconfigure Dickerson H 230 kV Substation and upgrade terminal equipment. | PEPCO | 10.58 | 2023 | DFAX 100% | 0 | 0 | 9.78% | 0 | 12.07% | 0 | 0 | 0 | 51.18% | 0 | 0 | 0 | 0 | 0 | 0 | 0 | 26.97% | 0 | 0 | 0
b3800.25 | Taneytown substation terminal upgrade. | APS | 0.53 | 2023 | DFAX 100% | 0 | 0 | 100% | 0 | 0 | 0 | 0 | 0 | 0 | 0 | 0 | 0 | 0 | 0 | 0 | 0 | 0 | 0 | 0 | 0
b3800.26 | Build High Ridge 500 kV substation - Three bay breaker and half configuration. | BGE | 0 | 2023 | No data (allocated to owner) | 0 | 0 | 0 | 0 | 100% | 0 | 0 | 0 | 0 | 0 | 0 | 0 | 0 | 0 | 0 | 0 | 0 | 0 | 0 | 0
b3800.27 | High Ridge 500 kV substation (cut into Brighton-Waugh Chapel 500 kV line) - Waugh Chapel side. | BGE | 33.67 | 2023 | DFAX 50% + LRS 50% | 0.815% | 7.135% | 2.945% | 3.81% | 37.31% | 6.235% | 1.02% | 1.56% | 7.425% | 1.265% | 0.81% | 1.13% | 1.89% | 0.905% | 2.52% | 0.875% | 16.48% | 2.425% | 3.08% | 0.125%
b3800.28 | High Ridge 500 kV substation (cut into Brighton-Waugh Chapel 500 kV line) -Brighton side. | BGE | 33.67 | 2023 | DFAX 50% + LRS 50% | 0.815% | 7.135% | 3.285% | 3.81% | 50.69% | 6.235% | 1.02% | 1.56% | 8.38% | 1.265% | 0.81% | 1.13% | 1.89% | 0.905% | 2.52% | 0.875% | 1.81% | 2.425% | 3.08% | 0.125%
b3800.29 | High Ridge termination for the North Delta-High Ridge 500 kV line. | BGE | 33.67 | 2023 | DFAX 50% + LRS 50% | 0.815% | 7.135% | 2.945% | 3.81% | 3.27% | 6.235% | 1.02% | 1.56% | 37.06% | 1.275% | 0.81% | 1.13% | 1.89% | 0.905% | 2.52% | 0.875% | 16.05% | 2.425% | 7.7% | 0.325%
b3800.3 | Build New 500kV AC line from the new Otter Creek (Chanceford) 500 kV switchyard – towards PA/MD border ~12.5 miles Ø Rebuild the existing Otter Creek - Conastone 230 kV line to become a double-circuit 500 kV line, operate Conastone circuit at 230 kV initially | PPL | 102.8 | 2023 | DFAX 50% + LRS 50% | 0.815% | 7.135% | 9.525% | 3.81% | 2.335% | 6.235% | 1.02% | 1.56% | 44.56% | 1.445% | 0.81% | 1.13% | 1.89% | 0.905% | 2.86% | 0.875% | 7.105% | 2.535% | 3.08% | 0.125%
b3800.30 | High Ridge - Install two 500/230 kV transformers. | BGE | 22.11 | 2023 | DFAX 100% | 0 | 0 | 0 | 0 | 62.75% | 0 | 0 | 0 | 0 | 0 | 0 | 0 | 0 | 0 | 0 | 0 | 37.25% | 0 | 0 | 0
b3800.300 | Wreck/Rebuild 230kV Line #2135 segment Hollymeade Junction – Cash’s Corner using double-circuit capable 230 kV poles. (The second 230kV circuit will be wired but not have terminal ends.) | Dominion | 19.42 | 2023 | DFAX 100% | 0 | 0 | 0 | 0 | 0 | 0 | 0 | 0 | 100% | 0 | 0 | 0 | 0 | 0 | 0 | 0 | 0 | 0 | 0 | 0
b3800.301 | Wreck/Rebuild 230kV Line #2135 Cash’s Corner – Gordonsville using double-circuit capable 230 kV poles. (The second 230kV circuit will be wired but not have terminal ends.) | Dominion | 12.57 | 2023 | DFAX 100% | 0 | 0 | 0 | 0 | 0 | 0 | 0 | 0 | 100% | 0 | 0 | 0 | 0 | 0 | 0 | 0 | 0 | 0 | 0 | 0
b3800.302 | Upgrade Cash's Corner switches 213576 and 213579 and line leads to 4000A continuous current rating of 230kV Line #2135. | Dominion | 0.51 | 2023 | DFAX 100% | 0 | 0 | 0 | 0 | 0 | 0 | 0 | 0 | 100% | 0 | 0 | 0 | 0 | 0 | 0 | 0 | 0 | 0 | 0 | 0
b3800.303 | Upgrade Gordonsville substation line leads to 4000A continuous current rating of 230kV Line #2135. | Dominion | 0.08 | 2023 | DFAX 100% | 0 | 0 | 0 | 0 | 0 | 0 | 0 | 0 | 100% | 0 | 0 | 0 | 0 | 0 | 0 | 0 | 0 | 0 | 0 | 0
b3800.304 | Upgrade Charlottesville substation switch 205415 and line leads to 4000A continuous current rating of 230 kV line No. 2054 | Dominion | 0.3 | 2023 | DFAX 100% | 0 | 0 | 0 | 0 | 0 | 0 | 0 | 0 | 100% | 0 | 0 | 0 | 0 | 0 | 0 | 0 | 0 | 0 | 0 | 0
b3800.305 | Install one (1) 300 MVAR Static synchronous Compensator (STATCOM) & associated equipment at Beaumeade substation. | Dominion | 43.57 | 2023 | DFAX 100% | 0 | 0 | 0 | 0 | 0 | 0 | 0 | 0 | 100% | 0 | 0 | 0 | 0 | 0 | 0 | 0 | 0 | 0 | 0 | 0
b3800.306 | Install one (1) 500KV, 150 MVAr Shunt Capacitor Bank & associated equipment at Morrisville substation. This addition will require a control house expansion to accommodate for two new panels. | Dominion | 3.63 | 2023 | DFAX 50% + LRS 50% | 0.815% | 7.135% | 2.945% | 3.81% | 1.98% | 6.235% | 1.02% | 1.56% | 57.43% | 1.265% | 0.81% | 1.13% | 1.89% | 0.905% | 2.52% | 0.875% | 1.81% | 2.425% | 3.08% | 0.125%
b3800.307 | Install one (1) 500kV, 300 MVAR Static synchronous Compensator (STATCOM) & associated equipment at Mars substation. | Dominion | 41.27 | 2023 | DFAX 50% + LRS 50% | 0.815% | 7.135% | 2.945% | 3.81% | 1.98% | 6.235% | 1.02% | 1.56% | 57.43% | 1.265% | 0.81% | 1.13% | 1.89% | 0.905% | 2.52% | 0.875% | 1.81% | 2.425% | 3.08% | 0.125%
b3800.308 | Install one (1) 230kV, 150MVAr Shunt Capacitor Bank & associated equipment at Mars substation. | Dominion | 5.26 | 2023 | DFAX 100% | 0 | 0 | 0 | 0 | 0 | 0 | 0 | 0 | 100% | 0 | 0 | 0 | 0 | 0 | 0 | 0 | 0 | 0 | 0 | 0
b3800.309 | Install one (1) 230kV, 150MVAr Shunt Capacitor Bank & associated equipment at Wishing Star Substation. | Dominion | 6.09 | 2023 | DFAX 100% | 0 | 0 | 0 | 0 | 0 | 0 | 0 | 0 | 100% | 0 | 0 | 0 | 0 | 0 | 0 | 0 | 0 | 0 | 0 | 0
b3800.31 | Build new North Delta-High Ridge 500 kV line. | PECO | 13.36 | 2023 | DFAX 50% + LRS 50% | 0.815% | 7.135% | 2.945% | 3.81% | 1.98% | 6.235% | 1.02% | 1.56% | 37.85% | 1.27% | 0.81% | 1.13% | 1.89% | 0.905% | 2.525% | 0.875% | 16.43% | 2.425% | 7.82% | 0.33%
b3800.310 | install one (1) 500kV, 293.8MVAr Shunt Capacitor Bank & associated equipment at Wishing Star Substation. | Dominion | 3.97 | 2023 | DFAX 50% + LRS 50% | 0.815% | 7.135% | 2.945% | 3.81% | 1.98% | 6.235% | 1.02% | 1.56% | 57.43% | 1.265% | 0.81% | 1.13% | 1.89% | 0.905% | 2.52% | 0.875% | 1.81% | 2.425% | 3.08% | 0.125%
b3800.311 | Rebuild 500kV Line #545 Bristers - Morrisville as a single circuit monopole line to accommodate the new 500 kV line in the existing ROW. New conductor to have a summer rating of 4357 MVA. | Dominion | 65.86 | 2023 | DFAX 50% + LRS 50% | 0.815% | 7.135% | 2.945% | 3.81% | 1.98% | 6.235% | 1.02% | 1.56% | 52.96% | 1.265% | 0.81% | 1.13% | 1.89% | 0.905% | 2.52% | 0.875% | 6.275% | 2.425% | 3.08% | 0.125%
b3800.312 | Rebuild 500kV Line #569 Loudoun - Morrisville to accommodate the new 500 kV line in the existing right-of-way. New conductor to have a summer rating of 4357 MVA. | Dominion | 175.62 | 2023 | DFAX 50% + LRS 50% | 0.815% | 7.135% | 8.805% | 3.81% | 1.98% | 6.235% | 1.02% | 1.56% | 51.57% | 1.265% | 0.81% | 1.13% | 1.89% | 0.905% | 2.52% | 0.875% | 1.81% | 2.425% | 3.08% | 0.125%
b3800.313 | Rebuild approximately 10.29 miles line segment of Line #535 (Meadow Brook to Loudoun) to accommodate the new 500 kV line in the existing ROW. | Dominion | 65.86 | 2023 | DFAX 50% + LRS 50% | 0.815% | 7.135% | 9.91% | 3.81% | 5.41% | 6.235% | 1.02% | 1.56% | 42.88% | 1.265% | 0.81% | 1.13% | 1.89% | 0.905% | 2.52% | 0.875% | 5.955% | 2.425% | 3.08% | 0.125%
b3800.314 | Rebuild approximately 4.83 miles of 500kV Line #546 Mosby - Wishing Star to accommodate the new 500 kV line in the existing ROW. New conductor to have a summer rating of 4357 MVA. Upgrade and install equipment at Mosby substation to upgrade terminal equipment to be rated for 5000A for 500kV Lines #546. | Dominion | 49.78 | 2023 | DFAX 50% + LRS 50% | 0.815% | 7.135% | 23.94% | 3.81% | 1.98% | 6.235% | 1.02% | 1.56% | 24.44% | 1.265% | 0.81% | 1.13% | 1.89% | 0.905% | 2.52% | 0.875% | 13.8% | 2.425% | 3.08% | 0.125%
b3800.315 | Rebuild approximately 4.59 miles of 500kV Line #590 Mosby - Wishing Star to accommodate the new 500 kV line in the existing ROW. New conductor to have a summer rating of 4357 MVA. Upgrade and install equipment at Mosby substation to upgrade terminal equipment to be rated for 5000A for 500kV Lines #590. | Dominion | 49.78 | 2023 | DFAX 50% + LRS 50% | 0.815% | 7.135% | 23.94% | 3.81% | 1.98% | 6.235% | 1.02% | 1.56% | 24.44% | 1.265% | 0.81% | 1.13% | 1.89% | 0.905% | 2.52% | 0.875% | 13.8% | 2.425% | 3.08% | 0.125%
b3800.316 | Rebuild approximately 6.17 miles of 230kV Line #2030 Gainesville - Mint Springs to accommodate the new 500 kV line in the existing ROW. New conductor to have a summer rating of 1573 MVA. | Dominion | 13.98 | 2023 | DFAX 100% | 0 | 0 | 0 | 0 | 0 | 0 | 0 | 0 | 100% | 0 | 0 | 0 | 0 | 0 | 0 | 0 | 0 | 0 | 0 | 0
b3800.317 | Rebuild approximately 1.58 miles of 230kV Line #2030 Mint Springs - Loudoun to accommodate the new 500 kV line in the existing ROW. New conductor to have a summer rating of 1573 MVA. | Dominion | 3.59 | 2023 | DFAX 100% | 0 | 0 | 0 | 0 | 0 | 0 | 0 | 0 | 100% | 0 | 0 | 0 | 0 | 0 | 0 | 0 | 0 | 0 | 0 | 0
b3800.318 | Rebuild approximately 4.2 miles of 230kV Line #2045 Loudoun - North Star to accommodate the new 500 kV line in the existing ROW. New conductor to have a summer rating of 1573 MVA. | Dominion | 14.52 | 2023 | DFAX 100% | 0 | 0 | 0 | 0 | 0 | 0 | 0 | 0 | 100% | 0 | 0 | 0 | 0 | 0 | 0 | 0 | 0 | 0 | 0 | 0
b3800.319 | Rebuild approximately 0.88 miles of 230kV Line #2045 North Star - Brambleton to accommodate the new 500 kV line in the existing ROW. New conductor to have a summer rating of 1573 MVA. | Dominion | 3.04 | 2023 | DFAX 100% | 0 | 0 | 0 | 0 | 0 | 0 | 0 | 0 | 100% | 0 | 0 | 0 | 0 | 0 | 0 | 0 | 0 | 0 | 0 | 0
b3800.32 | Build new North Delta-High Ridge 500 kV line. (~59 miles). | BGE | 407.11 | 2023 | DFAX 50% + LRS 50% | 0.815% | 7.135% | 2.945% | 3.81% | 3.27% | 6.235% | 1.02% | 1.56% | 37.06% | 1.275% | 0.81% | 1.13% | 1.89% | 0.905% | 2.52% | 0.875% | 16.05% | 2.425% | 7.7% | 0.325%
b3800.320 | Rebuild approximately 1.22 miles of 230kV Line #2227 Brambleton - Racefield to accommodate the new 500 kV line in the existing ROW. New conductor to have a summer rating of 1573 MVA. | Dominion | 4.36 | 2023 | DFAX 100% | 0 | 0 | 0 | 0 | 0 | 0 | 0 | 0 | 100% | 0 | 0 | 0 | 0 | 0 | 0 | 0 | 0 | 0 | 0 | 0
b3800.321 | Rebuild approximately 3.69 miles of 230kV Line #2094 Racefield - Loudoun to accommodate the new 500 kV line in the existing ROW. New conductor to have a summer rating of 1573 MVA. | Dominion | 13.2 | 2023 | DFAX 100% | 0 | 0 | 0 | 0 | 0 | 0 | 0 | 0 | 100% | 0 | 0 | 0 | 0 | 0 | 0 | 0 | 0 | 0 | 0 | 0
b3800.322 | Rebuild approximately 9.16 miles of 230kV Line #2101 Bristers - Nokesville to accommodate the new 500 kV line in the existing ROW. New conductor to have a summer rating of 1573 MVA. | Dominion | 12.99 | 2023 | DFAX 100% | 0 | 0 | 0 | 0 | 0 | 0 | 0 | 0 | 100% | 0 | 0 | 0 | 0 | 0 | 0 | 0 | 0 | 0 | 0 | 0
b3800.323 | Rebuild approximately 2.89 miles of 230kV Line #2101 Nokesville - Vint Hill TP to accommodate the new 500 kV line in the existing ROW. New conductor to have a summer rating of 1573 MVA. | Dominion | 4.1 | 2023 | DFAX 100% | 0 | 0 | 0 | 0 | 0 | 0 | 0 | 0 | 100% | 0 | 0 | 0 | 0 | 0 | 0 | 0 | 0 | 0 | 0 | 0
b3800.324 | Rebuild approximately 0.33 miles of 230kV Line #2101 Vint Hill TP - Vint Hill to accommodate the new 500 kV line in the existing ROW. New conductor to have a summer rating of 1573 MVA. | Dominion | 0.47 | 2023 | DFAX 100% | 0 | 0 | 0 | 0 | 0 | 0 | 0 | 0 | 100% | 0 | 0 | 0 | 0 | 0 | 0 | 0 | 0 | 0 | 0 | 0
b3800.325 | Rebuild approximately 3.32 miles of 230kV Line #2114 Rollins Ford - Vint Hill to accommodate the new 500 kV line in the existing ROW. New conductor to have a summer rating of 1573 MVA. | Dominion | 4.35 | 2023 | DFAX 100% | 0 | 0 | 0 | 0 | 0 | 0 | 0 | 0 | 100% | 0 | 0 | 0 | 0 | 0 | 0 | 0 | 0 | 0 | 0 | 0
b3800.326 | Rebuild approximately 10.09 miles of 230kV Line #2114 Vint Hill - Elk Run to accommodate the new 500 kV line in the existing ROW. New conductor to have a summer rating of 1573 MVA. | Dominion | 13.21 | 2023 | DFAX 100% | 0 | 0 | 0 | 0 | 0 | 0 | 0 | 0 | 100% | 0 | 0 | 0 | 0 | 0 | 0 | 0 | 0 | 0 | 0 | 0
b3800.327 | Rebuild approximately 4.43 miles of 230kV Line #2140 Heathcote - Catharpin to accommodate the new 500 kV line in the existing ROW. New conductor to have a summer rating of 1573 MVA. | Dominion | 10.64 | 2023 | DFAX 100% | 0 | 0 | 0 | 0 | 0 | 0 | 0 | 0 | 100% | 0 | 0 | 0 | 0 | 0 | 0 | 0 | 0 | 0 | 0 | 0
b3800.328 | Rebuild approximately 2.88 miles of 230kV Line #2140 Catharpin - Loudoun to accommodate the new 500 kV line in the existing ROW. New conductor to have a summer rating of 1573 MVA. | Dominion | 6.92 | 2023 | DFAX 100% | 0 | 0 | 0 | 0 | 0 | 0 | 0 | 0 | 100% | 0 | 0 | 0 | 0 | 0 | 0 | 0 | 0 | 0 | 0 | 0
b3800.329 | Rebuild approximately 0.25 miles of 230kV Line #2151 Railroad DP - Gainesville to accommodate the new 500 kV line in the existing ROW. New conductor to have a summer rating of 1573 MVA. | Dominion | 4.39 | 2023 | DFAX 100% | 0 | 0 | 0 | 0 | 0 | 0 | 0 | 0 | 100% | 0 | 0 | 0 | 0 | 0 | 0 | 0 | 0 | 0 | 0 | 0
b3800.33 | Replace/upgrade terminal limitations and related equipment for Brighton 500 kV - on the existing Brighton-Waugh Chapel 500 kV (5053) or new Brighton-High Ridge 500 kV. | PEPCO | 4.13 | 2023 | DFAX 50% + LRS 50% | 0.815% | 7.135% | 3.285% | 3.81% | 45.36% | 6.235% | 1.02% | 1.56% | 8.38% | 1.265% | 0.81% | 1.13% | 1.89% | 0.905% | 2.52% | 0.875% | 7.13% | 2.425% | 3.08% | 0.125%
b3800.330 | Rebuild approximately 4.14 miles of 230kV Line #2163 Vint Hill - Liberty to accommodate the new 500 kV line in the existing ROW. New conductor to have a summer rating of 1573 MVA. | Dominion | 17.56 | 2023 | DFAX 100% | 0 | 0 | 0 | 0 | 0 | 0 | 0 | 0 | 100% | 0 | 0 | 0 | 0 | 0 | 0 | 0 | 0 | 0 | 0 | 0
b3800.331 | Rebuild approximately 0.48 miles of Line #2176 Heathcote - Gainesville to accommodate the new 500 kV line in the existing ROW. New conductor to have a summer rating of 1573 MVA. | Dominion | 8.78 | 2023 | DFAX 100% | 0 | 0 | 0 | 0 | 0 | 0 | 0 | 0 | 100% | 0 | 0 | 0 | 0 | 0 | 0 | 0 | 0 | 0 | 0 | 0
b3800.332 | Rebuild approximately 1.11 miles of Line #2222 Rollins Ford - Gainesville to accommodate the new 500 kV line in the existing ROW. New conductor to have a summer rating of 1573 MVA. | Dominion | 13.17 | 2023 | DFAX 100% | 0 | 0 | 0 | 0 | 0 | 0 | 0 | 0 | 100% | 0 | 0 | 0 | 0 | 0 | 0 | 0 | 0 | 0 | 0 | 0
b3800.333 | Rebuild approximately 1.65 miles of Line #183 Bristers - Ox to accommodate the new 500 kV line in the existing ROW. New conductor to have a summer rating of 1573 MVA. | Dominion | 8.78 | 2023 | DFAX 100% | 0 | 0 | 0 | 0 | 0 | 0 | 0 | 0 | 100% | 0 | 0 | 0 | 0 | 0 | 0 | 0 | 0 | 0 | 0 | 0
b3800.336 | Upgrade and install equipment at Bristers substation to support the new conductor 5000A rating for 500kV Line #545. | Dominion | 5.72 | 2023 | DFAX 50% + LRS 50% | 0.815% | 7.135% | 2.945% | 3.81% | 1.98% | 6.235% | 1.02% | 1.56% | 52.96% | 1.265% | 0.81% | 1.13% | 1.89% | 0.905% | 2.52% | 0.875% | 6.275% | 2.425% | 3.08% | 0.125%
b3800.337 | Upgrade and install equipment at Brambleton substation to support the new conductor termination. All terminal equipment for 230kV Lines #2045 & #2094 to be rated for 4000A continuous current rating. | Dominion | 4.65 | 2023 | DFAX 100% | 0 | 0 | 0 | 0 | 0 | 0 | 0 | 0 | 100% | 0 | 0 | 0 | 0 | 0 | 0 | 0 | 0 | 0 | 0 | 0
b3800.338 | Revise relay settings at Dawkins Branch | Dominion | 0.02 | 2023 | DFAX 100% | 0 | 0 | 0 | 0 | 0 | 0 | 0 | 0 | 100% | 0 | 0 | 0 | 0 | 0 | 0 | 0 | 0 | 0 | 0 | 0
b3800.339 | Upgrade and install equipment at Gainesville substation to support the new conductor termination. All terminal equipment for 230kV Line #2030 to be rated for 4000A continuous current rating. | Dominion | 3.71 | 2023 | DFAX 100% | 0 | 0 | 0 | 0 | 0 | 0 | 0 | 0 | 100% | 0 | 0 | 0 | 0 | 0 | 0 | 0 | 0 | 0 | 0 | 0
b3800.34 | Rebuild 5012 (existing Peach Bottom-Conastone) (new Graceton-Conastone) 500 kV line on single circuit structures within existing ROW and cut into North Delta 500 kV and Gracetone 500 kV stations. | BGE | 70 | 2023 | DFAX 50% + LRS 50% | 0.815% | 7.135% | 2.945% | 3.81% | 8.16% | 6.235% | 1.02% | 1.56% | 19.71% | 13.85% | 0.81% | 1.13% | 5.84% | 0.905% | 2.52% | 1.675% | 7.97% | 2.425% | 10.37% | 0.44%
b3800.340 | Revise relay settings at Heathcote | Dominion | 0.02 | 2023 | DFAX 100% | 0 | 0 | 0 | 0 | 0 | 0 | 0 | 0 | 100% | 0 | 0 | 0 | 0 | 0 | 0 | 0 | 0 | 0 | 0 | 0
b3800.341 | Upgrade and install equipment at Loudoun substation for 230kV Line #2094 Loudoun - Racefield to be rated for 4000A continuous current rating. | Dominion | 2.5 | 2023 | DFAX 100% | 0 | 0 | 0 | 0 | 0 | 0 | 0 | 0 | 100% | 0 | 0 | 0 | 0 | 0 | 0 | 0 | 0 | 0 | 0 | 0
b3800.342 | Upgrade and install equipment at Loudoun substation for 230kV Line #2045 Loudoun - North Star to be rated for 4000A continuous current rating. | Dominion | 2.5 | 2023 | DFAX 100% | 0 | 0 | 0 | 0 | 0 | 0 | 0 | 0 | 100% | 0 | 0 | 0 | 0 | 0 | 0 | 0 | 0 | 0 | 0 | 0
b3800.343 | Upgrade and install equipment at Loudoun substation for 230kV Line #2030 Loudoun - Mint Springs to be rated for 4000A continuous current rating. | Dominion | 1 | 2023 | DFAX 100% | 0 | 0 | 0 | 0 | 0 | 0 | 0 | 0 | 100% | 0 | 0 | 0 | 0 | 0 | 0 | 0 | 0 | 0 | 0 | 0
b3800.344 | Upgrade and install equipment at Loudoun substation to support the new conductor 5000A rating for 500kV Line #569 Loudoun - Morrisville. | Dominion | 10.7 | 2023 | DFAX 50% + LRS 50% | 0.815% | 7.135% | 8.805% | 3.81% | 1.98% | 6.235% | 1.02% | 1.56% | 51.57% | 1.265% | 0.81% | 1.13% | 1.89% | 0.905% | 2.52% | 0.875% | 1.81% | 2.425% | 3.08% | 0.125%
b3800.345 | Revise relay settings at Mint Springs | Dominion | 0.03 | 2023 | DFAX 100% | 0 | 0 | 0 | 0 | 0 | 0 | 0 | 0 | 100% | 0 | 0 | 0 | 0 | 0 | 0 | 0 | 0 | 0 | 0 | 0
b3800.346 | Terminal equipment at Morrisville substation to be rated for 5000 A for 500kV Line #545 & #569. Upgrade 500 kV bus 2 to 5000 A. | Dominion | 12.54 | 2023 | DFAX 50% + LRS 50% | 0.815% | 7.135% | 8.805% | 3.81% | 1.98% | 6.235% | 1.02% | 1.56% | 51.57% | 1.265% | 0.81% | 1.13% | 1.89% | 0.905% | 2.52% | 0.875% | 1.81% | 2.425% | 3.08% | 0.125%
b3800.347 | Revise relay settings at North Star | Dominion | 0.03 | 2023 | DFAX 100% | 0 | 0 | 0 | 0 | 0 | 0 | 0 | 0 | 100% | 0 | 0 | 0 | 0 | 0 | 0 | 0 | 0 | 0 | 0 | 0
b3800.348 | Revise relay settings at Racefield | Dominion | 0.03 | 2023 | DFAX 100% | 0 | 0 | 0 | 0 | 0 | 0 | 0 | 0 | 100% | 0 | 0 | 0 | 0 | 0 | 0 | 0 | 0 | 0 | 0 | 0
b3800.349 | Revise relay settings at Railroad | Dominion | 0.02 | 2023 | DFAX 100% | 0 | 0 | 0 | 0 | 0 | 0 | 0 | 0 | 100% | 0 | 0 | 0 | 0 | 0 | 0 | 0 | 0 | 0 | 0 | 0
b3800.35 | Rebuild 5012 (existing Peach Bottom-Conastone) (new North Delta-Graceton PECO) 500 kV line on single circuit structures within existing ROW and cut into North Delta 500 kV and Gracetone 500 kV stations. | PECO | 29.86 | 2023 | DFAX 50% + LRS 50% | 0.815% | 7.135% | 2.945% | 3.81% | 26.69% | 6.235% | 1.02% | 1.56% | 23.04% | 1.27% | 0.81% | 1.13% | 1.895% | 0.905% | 4.395% | 0.875% | 9.595% | 2.425% | 3.09% | 0.125%
b3800.350 | Install terminal equipment at Vint Hill substation to support a 5000A line to Morrisville. Update relay settings for 230kV Lines #2101, #2163, and 500kV Line #535. | Dominion | 23.64 | 2023 | DFAX 50% + LRS 50% | 0.815% | 7.135% | 7.84% | 3.81% | 1.98% | 6.235% | 1.02% | 1.56% | 52.53% | 1.265% | 0.81% | 1.13% | 1.89% | 0.905% | 2.52% | 0.875% | 1.81% | 2.425% | 3.08% | 0.125%
b3800.351 | Update relay settings at Vint Hill for 230kV Line #2101 Vint Hill - Bristers | Dominion | 0.03 | 2023 | DFAX 100% | 0 | 0 | 0 | 0 | 0 | 0 | 0 | 0 | 100% | 0 | 0 | 0 | 0 | 0 | 0 | 0 | 0 | 0 | 0 | 0
b3800.352 | Update relay settings at Vint Hill for 230kV Line #2163 Vint Hill - Liberty | Dominion | 0.03 | 2023 | DFAX 100% | 0 | 0 | 0 | 0 | 0 | 0 | 0 | 0 | 100% | 0 | 0 | 0 | 0 | 0 | 0 | 0 | 0 | 0 | 0 | 0
b3800.353 | Update relay settings at Vint Hill for 500kV Line #535 Vint Hill - Loudoun | Dominion | 0.03 | 2023 | DFAX 50% + LRS 50% | 0.815% | 7.135% | 9.91% | 3.81% | 5.41% | 6.235% | 1.02% | 1.56% | 42.88% | 1.265% | 0.81% | 1.13% | 1.89% | 0.905% | 2.52% | 0.875% | 5.955% | 2.425% | 3.08% | 0.125%
b3800.354 | Install terminal equipment at Wishing Star substation to support a 5000A line to Vint Hill. Update relay settings for 500kV Lines #546 and #590. | Dominion | 12.3 | 2023 | DFAX 50% + LRS 50% | 0.815% | 7.135% | 13.67% | 3.81% | 1.98% | 6.235% | 1.02% | 1.56% | 46.7% | 1.265% | 0.81% | 1.13% | 1.89% | 0.905% | 2.52% | 0.875% | 1.81% | 2.425% | 3.08% | 0.125%
b3800.355 | Revise relay settings at Youngs Branch | Dominion | 0.02 | 2023 | DFAX 100% | 0 | 0 | 0 | 0 | 0 | 0 | 0 | 0 | 100% | 0 | 0 | 0 | 0 | 0 | 0 | 0 | 0 | 0 | 0 | 0
b3800.356 | Build a new 500kV line from Vint Hill to Wishing Star. The line will be supported on single circuit monopoles. New conductor to have a summer rating of 4357 MVA. Line length is approximately 16.59 miles. | Dominion | 87.81 | 2023 | DFAX 50% + LRS 50% | 0.815% | 7.135% | 13.67% | 3.81% | 1.98% | 6.235% | 1.02% | 1.56% | 46.7% | 1.265% | 0.81% | 1.13% | 1.89% | 0.905% | 2.52% | 0.875% | 1.81% | 2.425% | 3.08% | 0.125%
b3800.357 | Build a new 500kV line from Yeat to Vint Hill. New conductor to have a summer rating of 4357 MVA. Line length is approximately 27.21 miles. | Dominion | 150.64 | 2023 | DFAX 50% + LRS 50% | 0.815% | 7.135% | 7.84% | 3.81% | 1.98% | 6.235% | 1.02% | 1.56% | 52.53% | 1.265% | 0.81% | 1.13% | 1.89% | 0.905% | 2.52% | 0.875% | 1.81% | 2.425% | 3.08% | 0.125%
b3800.358 | Replace single unit Locks 230/115 kV 168MVA transformer TX #7 with new single unit transformer with a rating of 224 MVA. Lead lines at the 115 kV level will be upgraded to 2000 A. | Dominion | 7.14 | 2023 | DFAX 100% | 0 | 0 | 0 | 0 | 0 | 0 | 0 | 0 | 100% | 0 | 0 | 0 | 0 | 0 | 0 | 0 | 0 | 0 | 0 | 0
b3800.359 | Wreck and rebuild Line #2090 Ladysmith CT – Summit D.P. segment as a double circuit 230kV line to achieve a summer rating of 1573 MVA. Only one circuit will be wired at this stage. Upgrade circuit breaker leads, switches and line leads at Ladysmith CT to 4000A | Dominion | 36.5 | 2023 | DFAX 100% | 0 | 0 | 0 | 0 | 0 | 0 | 0 | 0 | 100% | 0 | 0 | 0 | 0 | 0 | 0 | 0 | 0 | 0 | 0 | 0
b3800.36 | Rebuild 5012 (existing Peach Bottom-Conastone) (new North Delta-Graceton BGE) 500 kV line on single circuit structures within existing ROW and cut into North Delta 500 kV and Gracetone 500 kV stations. | BGE | 10.44 | 2023 | DFAX 50% + LRS 50% | 0.815% | 7.135% | 2.945% | 3.81% | 27.66% | 6.235% | 1.02% | 1.56% | 23.64% | 1.27% | 0.81% | 1.13% | 1.895% | 0.905% | 2.52% | 0.875% | 9.895% | 2.425% | 3.09% | 0.125%
b3800.360 | Wreck/Rebuild 230kV Line #2054 segment Charlottesville – Hollymeade Junction using double-circuit capable 230 kV poles. (The second 230kV circuit will be wired but not have terminal ends.) | Dominion | 46.53 | 2023 | DFAX 100% | 0 | 0 | 0 | 0 | 0 | 0 | 0 | 0 | 100% | 0 | 0 | 0 | 0 | 0 | 0 | 0 | 0 | 0 | 0 | 0
b3800.361 | Rebuild 230kV Line #233 Charlottesville – Hydraulic Rd – Barracks Road – Crozet – Dooms | Dominion | 54.54 | 2023 | DFAX 100% | 0 | 0 | 0 | 0 | 0 | 0 | 0 | 0 | 100% | 0 | 0 | 0 | 0 | 0 | 0 | 0 | 0 | 0 | 0 | 0
b3800.362 | Rebuild 230kV Line #291 segment from Charlottesville – Barracks Road | Dominion | 22.5 | 2023 | DFAX 100% | 0 | 0 | 0 | 0 | 0 | 0 | 0 | 0 | 100% | 0 | 0 | 0 | 0 | 0 | 0 | 0 | 0 | 0 | 0 | 0
b3800.363 | Rebuild 230kV Line #291 segment from Barracks Road – Crozet | Dominion | 20.81 | 2023 | DFAX 100% | 0 | 0 | 0 | 0 | 0 | 0 | 0 | 0 | 100% | 0 | 0 | 0 | 0 | 0 | 0 | 0 | 0 | 0 | 0 | 0
b3800.364 | Rebuild 230kV Line #291 segment Crozet – Dooms | Dominion | 11.23 | 2023 | DFAX 100% | 0 | 0 | 0 | 0 | 0 | 0 | 0 | 0 | 100% | 0 | 0 | 0 | 0 | 0 | 0 | 0 | 0 | 0 | 0 | 0
b3800.365 | Hollymeade Substation Relay Revision for 230kV Line #2054 Charlottsville - Hollymeade | Dominion | 0.01 | 2023 | DFAX 100% | 0 | 0 | 0 | 0 | 0 | 0 | 0 | 0 | 100% | 0 | 0 | 0 | 0 | 0 | 0 | 0 | 0 | 0 | 0 | 0
b3800.366 | Upgrade the terminal equipment at Charlottesville to 4000A for 230kV Line #2054 (Charlottsville – Hollymeade). | Dominion | 0.97 | 2023 | DFAX 100% | 0 | 0 | 0 | 0 | 0 | 0 | 0 | 0 | 100% | 0 | 0 | 0 | 0 | 0 | 0 | 0 | 0 | 0 | 0 | 0
b3800.367 | Proffit DP Substation Relay Revision for 230kV Line #2054 Charlottesville - Hollymeade | Dominion | 0.02 | 2023 | DFAX 100% | 0 | 0 | 0 | 0 | 0 | 0 | 0 | 0 | 100% | 0 | 0 | 0 | 0 | 0 | 0 | 0 | 0 | 0 | 0 | 0
b3800.368 | Barracks Rd Substation Relay Reset to accommodate the rebuilt line 230kV Lines #233 and #291. | Dominion | 0.03 | 2023 | DFAX 100% | 0 | 0 | 0 | 0 | 0 | 0 | 0 | 0 | 100% | 0 | 0 | 0 | 0 | 0 | 0 | 0 | 0 | 0 | 0 | 0
b3800.369 | Crozet Substation Relay Reset to accommodate the rebuilt line 230kV Lines #233 and #291. | Dominion | 0.03 | 2023 | DFAX 100% | 0 | 0 | 0 | 0 | 0 | 0 | 0 | 0 | 100% | 0 | 0 | 0 | 0 | 0 | 0 | 0 | 0 | 0 | 0 | 0
b3800.37 | Replace terminal equipment limitations at Conastone 500 kV - on the (existing Peach Bottom-Conastone) or (new Graceton-Conastone) 500 kV line. | BGE | 4.93 | 2023 | DFAX 50% + LRS 50% | 0.815% | 7.135% | 2.945% | 3.81% | 8.16% | 6.235% | 1.02% | 1.56% | 19.71% | 13.85% | 0.81% | 1.13% | 5.84% | 0.905% | 2.52% | 1.675% | 7.97% | 2.425% | 10.37% | 0.44%
b3800.370 | Charlottesville Substation Terminal Equipment Upgrade for 230kV Lines #233 & #291 Rebuild | Dominion | 1.5 | 2023 | DFAX 100% | 0 | 0 | 0 | 0 | 0 | 0 | 0 | 0 | 100% | 0 | 0 | 0 | 0 | 0 | 0 | 0 | 0 | 0 | 0 | 0
b3800.371 | Upgrade Hydraulic Rd Substation Equipment for 230kV Line #233 & #291 Rebuild | Dominion | 0.65 | 2023 | DFAX 100% | 0 | 0 | 0 | 0 | 0 | 0 | 0 | 0 | 100% | 0 | 0 | 0 | 0 | 0 | 0 | 0 | 0 | 0 | 0 | 0
b3800.372 | Dooms Substation Terminal Equipment Upgrade for 230kV Linex #233 & #291 Rebuild | Dominion | 1.06 | 2023 | DFAX 100% | 0 | 0 | 0 | 0 | 0 | 0 | 0 | 0 | 100% | 0 | 0 | 0 | 0 | 0 | 0 | 0 | 0 | 0 | 0 | 0
b3800.373 | Wreck and rebuild approximately 7.14 miles of 230kV line #256 from St. Johns to structure 256/108 to achieve a summer rating of 1573 MVA. Line switch 25666 at St. Johns to be upgraded to 4000A. | Dominion | 21.75 | 2023 | DFAX 100% | 0 | 0 | 0 | 0 | 0 | 0 | 0 | 0 | 100% | 0 | 0 | 0 | 0 | 0 | 0 | 0 | 0 | 0 | 0 | 0
b3800.374 | Reconductor approximately 5.30 miles of 230kV line #256 from Ladysmith CT to structure 256/107 to achieve a summer rating of 1573 MVA. Terminal equipment at remote end substations will be upgraded to 4000A. | Dominion | 16.14 | 2023 | DFAX 100% | 0 | 0 | 0 | 0 | 0 | 0 | 0 | 0 | 100% | 0 | 0 | 0 | 0 | 0 | 0 | 0 | 0 | 0 | 0 | 0
b3800.375 | Construct new Woodside-Goose Creek 500 kV line for ~3 miles on single circuit monopole structures within the Doubs-Goose Creek Corridor. (DOM Portion) | Dominion | 15.6 | 2024 | DFAX 50% + LRS 50% | 0.815% | 7.135% | 7.575% | 3.81% | 5.63% | 6.235% | 1.02% | 1.56% | 43.58% | 1.265% | 0.81% | 1.13% | 1.89% | 0.905% | 2.52% | 0.875% | 7.375% | 2.425% | 3.08% | 0.125%
b3800.38 | Chalk Point-Cheltanham 500 kV (5073) - Replace relay at Chalk Point 500 kV. | PEPCO | 0.34 | 2023 | DFAX 50% + LRS 50% | 0.815% | 7.135% | 2.945% | 3.81% | 21.86% | 6.235% | 1.02% | 1.56% | 36.94% | 1.265% | 0.81% | 1.13% | 1.89% | 0.905% | 2.52% | 0.875% | 2.42% | 2.425% | 3.08% | 0.125%
b3800.39 | Red Lion - Hope Creek 500 kV - Replace four 500kV breakers and the stranded bus at Red Lion 500 kV substation | DPL | 6 | 2023 | DFAX 50% + LRS 50% | 0.825% | 7.135% | 2.945% | 3.81% | 13.43% | 6.235% | 1.02% | 1.56% | 31.73% | 5.995% | 0.81% | 1.13% | 1.905% | 0.905% | 2.52% | 0.875% | 11.29% | 2.425% | 3.095% | 0.125%
b3800.4 | New Otter Creek to Doubs 500 kV line (MD Border-PSEG Demarcation Point). Rebuild and expand existing ~1.6 miles of Otter Creek-Conastone 230 kV line to become a double-circuit 500 and 230 kV lines. | BGE | 11.11 | 2023 | DFAX 50% + LRS 50% | 0.815% | 7.135% | 9.525% | 3.81% | 2.375% | 6.235% | 1.02% | 1.56% | 44.56% | 1.47% | 0.81% | 1.13% | 1.89% | 0.905% | 2.905% | 0.875% | 7.105% | 2.425% | 3.08% | 0.125%
b3800.40 | Conastone-Brighton 500 kV (5011 circuit) - Replace terminal equipment limitations at Brighton 500 kV. | PEPCO | 4.13 | 2023 | DFAX 50% + LRS 50% | 0.815% | 7.135% | 2.945% | 3.81% | 6.805% | 6.235% | 1.02% | 1.56% | 38.95% | 1.275% | 0.81% | 1.13% | 1.89% | 0.905% | 2.52% | 0.875% | 15.46% | 2.425% | 3.08% | 0.125%
b3800.41 | Conastone-Brighton 500 kV (5011 circuit) - Replace terminal equipment limitations at Conastone 500 kV. | BGE | 7.16 | 2023 | DFAX 50% + LRS 50% | 0.815% | 7.135% | 2.945% | 3.81% | 6.805% | 6.235% | 1.02% | 1.56% | 38.95% | 1.275% | 0.81% | 1.13% | 1.89% | 0.905% | 2.52% | 0.875% | 15.46% | 2.425% | 3.08% | 0.125%
b3800.42 | Peach Bottom North bus upgrade - Replace 11 – Instances of strain bus conductor used for breaker drops or CT drops, 7 – 500 kV disconnect switches, 7 – Free Standing CTs, 1 – 500 kV breaker, 2 – Breaker relays or meters. | PECO | 2.7 | 2023 | DFAX 50% + LRS 50% | 0.815% | 7.135% | 2.945% | 3.81% | 33.39% | 6.235% | 1.02% | 1.56% | 7.425% | 4.89% | 0.81% | 1.13% | 1.935% | 0.905% | 2.525% | 0.875% | 16.62% | 2.425% | 3.17% | 0.13%
b3800.43 | Construct 31.6 miles of 500 kV overhead AC line between the Conastone vicinity and the Doubs substations (APS zone portion). | PSEG | 176.8 | 2023 | DFAX 50% + LRS 50% | 0.815% | 7.135% | 9.525% | 3.81% | 2.375% | 6.235% | 1.02% | 1.56% | 44.56% | 1.47% | 0.81% | 1.13% | 1.89% | 0.905% | 2.905% | 0.875% | 7.105% | 2.425% | 3.08% | 0.125%
b3800.44 | North Delta termination for the North Delta-High Ridge 500 line (PECO work). | PECO | 3.4 | 2023 | DFAX 50% + LRS 50% | 0.815% | 7.135% | 2.945% | 3.81% | 1.98% | 6.235% | 1.02% | 1.56% | 37.85% | 1.27% | 0.81% | 1.13% | 1.89% | 0.905% | 2.525% | 0.875% | 16.43% | 2.425% | 7.82% | 0.33%
b3800.45 | North Delta 500 kV termination for the Rock Springs 500 kV line (5034/5014 line) (PECO work). | PECO | 0.8 | 2023 | DFAX 50% + LRS 50% | 9.64% | 7.135% | 2.945% | 3.81% | 4.195% | 6.235% | 1.02% | 1.56% | 12.36% | 12.39% | 0.81% | 1.13% | 3.47% | 0.905% | 4.01% | 1.095% | 3.71% | 5.42% | 17.01% | 0.73%
b3800.46 | North Delta 500 kV termination for the new Peach Bottom-North Delta 500 kV line (PECO work). | PECO | 2.6 | 2023 | DFAX 50% + LRS 50% | 6.33% | 7.135% | 2.945% | 3.81% | 20.68% | 6.235% | 1.02% | 1.56% | 7.425% | 12.72% | 0.81% | 1.13% | 1.89% | 0.905% | 2.52% | 0.875% | 16.14% | 2.425% | 3.08% | 0.125%
b3800.47 | Build new Peach Bottom South-North Delta 500 kV line – cut in to Peach Bottom tie No. 1 and extending line to North Delta (~1.25 miles new ROW). | PECO | 5.5 | 2023 | DFAX 50% + LRS 50% | 6.33% | 7.135% | 2.945% | 3.81% | 20.68% | 6.235% | 1.02% | 1.56% | 7.425% | 12.72% | 0.81% | 1.13% | 1.89% | 0.905% | 2.52% | 0.875% | 16.14% | 2.425% | 3.08% | 0.125%
b3800.48 | North Delta termination for the North Delta-High Ridge 500 line (Transource work). | Transource | 0.96 | 2023 | DFAX 50% + LRS 50% | 0.815% | 7.135% | 2.945% | 3.81% | 1.98% | 6.235% | 1.02% | 1.56% | 37.85% | 1.27% | 0.81% | 1.13% | 1.89% | 0.905% | 2.525% | 0.875% | 16.43% | 2.425% | 7.82% | 0.33%
b3800.49 | North Delta 500 kV termination for the Calpine generator (Calpine/Transource work). | Transource | 4.05 | 2023 | DFAX 50% + LRS 50% | 0.815% | 7.135% | 2.945% | 3.81% | 1.98% | 6.235% | 1.02% | 1.56% | 7.425% | 1.265% | 0.81% | 1.13% | 1.89% | 0.905% | 52.52% | 0.875% | 1.81% | 2.425% | 3.08% | 0.125%
b3800.5 | Peach Bottom-TMI 500 kV – Replace terminal equipment at Peach Bottom (install new line terminal relays and communication infrastructure within Peach Bottom and along the 5007) | PECO | 2.5 | 2023 | DFAX 50% + LRS 50% | 4.015% | 7.135% | 2.945% | 3.81% | 12.14% | 6.235% | 1.02% | 1.56% | 7.425% | 6.145% | 0.81% | 1.13% | 10.67% | 0.905% | 5.685% | 0.875% | 5.55% | 2.425% | 17.66% | 0.755%
b3800.50 | North Delta 500 kV termination for the Rock Springs 500 kV line (5034/5014 line) (Transource work). | Transource | 0.49 | 2023 | DFAX 50% + LRS 50% | 9.64% | 7.135% | 2.945% | 3.81% | 4.195% | 6.235% | 1.02% | 1.56% | 12.36% | 12.39% | 0.81% | 1.13% | 3.47% | 0.905% | 4.01% | 1.095% | 3.71% | 5.42% | 17.01% | 0.73%
b3800.51 | North Delta 500 kV termination for the new Peach Bottom-North Delta 500 kV line (Transource work). | Transource | 0.29 | 2023 | DFAX 50% + LRS 50% | 6.33% | 7.135% | 2.945% | 3.81% | 20.68% | 6.235% | 1.02% | 1.56% | 7.425% | 12.72% | 0.81% | 1.13% | 1.89% | 0.905% | 2.52% | 0.875% | 16.14% | 2.425% | 3.08% | 0.125%
b3800.52 | Reconfigure Peach Bottom North and South yards to allow for termination of 500 kV lines from Peach Bottom to North Delta. North Delta 500 kV termination for the new Peach Bottom-North Delta 500 kV line. | PECO | 7.86 | 2023 | DFAX 50% + LRS 50% | 6.33% | 7.135% | 2.945% | 3.81% | 20.68% | 6.235% | 1.02% | 1.56% | 7.425% | 12.72% | 0.81% | 1.13% | 1.89% | 0.905% | 2.52% | 0.875% | 16.14% | 2.425% | 3.08% | 0.125%
b3800.53 | Construct a double circuit 500 kV line from the existing TMI-Peach Bottom 500 kV right-of-way to the proposed Chanceford switchyard ~1.0 miles in length. | PPL | 12.59 | 2024 | DFAX 50% + LRS 50% | 0.815% | 7.135% | 9.63% | 3.81% | 1.98% | 6.235% | 1.02% | 1.56% | 45.06% | 1.265% | 0.81% | 1.13% | 1.89% | 0.905% | 2.52% | 0.875% | 7.49% | 2.425% | 3.08% | 0.125%
b3800.6 | Peach Bottom-TMI 500 kV - Replace terminal equipment at TMI. | ME | 0 | 2023 | DFAX 50% + LRS 50% | 0.815% | 7.135% | 6.65% | 3.81% | 9.73% | 6.235% | 1.02% | 1.56% | 29.97% | 2.495% | 0.81% | 1.13% | 2.29% | 1.075% | 7.88% | 0.875% | 9.67% | 2.64% | 3.775% | 0.155%
b3800.7 | Construct 35.8 miles of 500 kV overhead AC line between the Conastone vicinity and the Doubs substations (BGE zone portion). | PSEG | 213.2 | 2023 | DFAX 50% + LRS 50% | 0.815% | 7.135% | 9.525% | 3.81% | 2.375% | 6.235% | 1.02% | 1.56% | 44.56% | 1.47% | 0.81% | 1.13% | 1.89% | 0.905% | 2.905% | 0.875% | 7.105% | 2.425% | 3.08% | 0.125%
b3800.8 | Reconfigure Doubs 500 kV station and upgrade terminal equipment to terminate new line. | APS | 57.5 | 2023 | DFAX 50% + LRS 50% | 0.815% | 7.135% | 9.525% | 3.81% | 2.375% | 6.235% | 1.02% | 1.56% | 44.56% | 1.47% | 0.81% | 1.13% | 1.89% | 0.905% | 2.905% | 0.875% | 7.105% | 2.425% | 3.08% | 0.125%
b3800.9 | Rebuild the existing Hunterstown-Carroll 115/138 kV Corridor as Double Circuit using 230 kV construction standards. New circuit will be operated at 230 kV. Existing circuit to remain at 115/138 kV. | APS | 0 | 2023 | No data (allocated to owner) | 0 | 0 | 100% | 0 | 0 | 0 | 0 | 0 | 0 | 0 | 0 | 0 | 0 | 0 | 0 | 0 | 0 | 0 | 0 | 0
b3810.0 | Add three 345 kV circuit breakers to Cherry Valley substation. | ComEd | 7.75 | 2024 | DFAX 100% | 0 | 0 | 0 | 0 | 0 | 100% | 0 | 0 | 0 | 0 | 0 | 0 | 0 | 0 | 0 | 0 | 0 | 0 | 0 | 0
b3811.1 | Expand Haumesser Road 138 kV substation as a four-circuit breaker ring bus. | ComEd | 15.91 | 2024 | DFAX 100% | 0 | 0 | 0 | 0 | 0 | 100% | 0 | 0 | 0 | 0 | 0 | 0 | 0 | 0 | 0 | 0 | 0 | 0 | 0 | 0
b3811.2 | Add one 138 kV circuit breaker at H-452 to complete a three-circuit breaker ring bus. | ComEd | 1.98 | 2024 | DFAX 100% | 0 | 0 | 0 | 0 | 0 | 100% | 0 | 0 | 0 | 0 | 0 | 0 | 0 | 0 | 0 | 0 | 0 | 0 | 0 | 0
b3811.3 | Rebuild 3 miles of 138 kV line 11323 from Haumesser Road to the H-452 tap with double circuit towers. Cut the H-452 tap over to the second circuit from Haumesser Road. Both circuits to use twisted pair 556 ACSR Parakeet conductor. | ComEd | 10.22 | 2024 | DFAX 100% | 0 | 0 | 0 | 0 | 0 | 100% | 0 | 0 | 0 | 0 | 0 | 0 | 0 | 0 | 0 | 0 | 0 | 0 | 0 | 0
b3812.1 | Reconductor 345 kV lines 11620 and 11622 from Elwood to Goodings Grove. | ComEd | 56.18 | 2024 | DFAX 50% + LRS 50% | 0.815% | 7.135% | 2.945% | 3.81% | 1.98% | 56.23% | 1.02% | 1.56% | 7.425% | 1.265% | 0.81% | 1.13% | 1.89% | 0.905% | 2.52% | 0.875% | 1.81% | 2.425% | 3.08% | 0.125%
b3812.2 | Upgrade Goodings Grove 345 kV circuit breakers, disconnects and associated equipment. | ComEd | 5.16 | 2024 | DFAX 50% + LRS 50% | 0.815% | 7.135% | 2.945% | 3.81% | 1.98% | 56.23% | 1.02% | 1.56% | 7.425% | 1.265% | 0.81% | 1.13% | 1.89% | 0.905% | 2.52% | 0.875% | 1.81% | 2.425% | 3.08% | 0.125%
b3812.3 | Upgrade station conductor at Elwood 345 kV. | ComEd | 0.5 | 2024 | DFAX 50% + LRS 50% | 0.815% | 7.135% | 2.945% | 3.81% | 1.98% | 56.23% | 1.02% | 1.56% | 7.425% | 1.265% | 0.81% | 1.13% | 1.89% | 0.905% | 2.52% | 0.875% | 1.81% | 2.425% | 3.08% | 0.125%
b3812.4 | Adjust reclosing cycle on for Goodings Grove 345 kV circuit breaker “116 9806” to eliminate the reclosing derating. | ComEd | 0 | 2024 | DFAX 50% + LRS 50% | 0.815% | 7.135% | 2.945% | 3.81% | 1.98% | 56.23% | 1.02% | 1.56% | 7.425% | 1.265% | 0.81% | 1.13% | 1.89% | 0.905% | 2.52% | 0.875% | 1.81% | 2.425% | 3.08% | 0.125%
b3844.1 | Replacement of relays at Macdade, Printz and Morton to increase rating limits of transmission relay equipment. Line protection relays will be upgraded with latest standard relays used across the PECO system. | PECO | 1.4 | 2023 | DFAX 100% | 0 | 0 | 0 | 0 | 0 | 0 | 0 | 0 | 0 | 0 | 0 | 0 | 0 | 0 | 100% | 0 | 0 | 0 | 0 | 0
b3845.1 | Add a second breaker next to Nottingham 895 circuit breaker to eliminate stuck breaker contingency. | PECO | 1.28 | 2023 | DFAX 100% | 0 | 0 | 0 | 0 | 0 | 0 | 0 | 0 | 0 | 0 | 0 | 0 | 0 | 0 | 100% | 0 | 0 | 0 | 0 | 0
b3846.1 | Rebuild 6.25 miles of 69 kV circuit 6708 (Vienna-Mardela) with new single pole steel structures and with 954.0 45/7 "Rail" conductor. This new rebuild will be from the dead-end structure on the east side of the Nanticoke River to the Mardela tap. | DPL | 18.63 | 2023 | DFAX 100% | 0 | 0 | 0 | 0 | 0 | 0 | 0 | 0 | 0 | 100% | 0 | 0 | 0 | 0 | 0 | 0 | 0 | 0 | 0 | 0
b3846.2 | Upgrade disconnect switch at Vienna to increase ratings of existing Vienna-Mardela transmission facility. | DPL | 1 | 2023 | DFAX 100% | 0 | 0 | 0 | 0 | 0 | 0 | 0 | 0 | 0 | 100% | 0 | 0 | 0 | 0 | 0 | 0 | 0 | 0 | 0 | 0
b3846.3 | Upgrade three disconnect switches at Mardela to increase ratings of existing Vienna-Mardela transmission facility. | DPL | 1.75 | 2023 | DFAX 100% | 0 | 0 | 0 | 0 | 0 | 0 | 0 | 0 | 0 | 100% | 0 | 0 | 0 | 0 | 0 | 0 | 0 | 0 | 0 | 0
b3851.1 | Rebuild Allen –R.P. Mone 345kV line (18.6 miles). | AEP | 49.88 | 2024 | DFAX 100% | 0 | 0.71% | 0 | 0 | 0 | 0 | 99.28% | 0 | 0 | 0 | 0 | 0 | 0 | 0 | 0 | 0 | 0 | 0 | 0 | 0
b3851.2 | Rebuild R.P. Mone – Maddox Creek 345kV line (9.4 miles). | AEP | 39.03 | 2024 | DFAX 100% | 0 | 78.5% | 0 | 0 | 0 | 0 | 21.5% | 0 | 0 | 0 | 0 | 0 | 0 | 0 | 0 | 0 | 0 | 0 | 0 | 0
b3851.3 | Replace breakers 'B1' and 'B' at Maddox Creek. | AEP | 1.8 | 2024 | DFAX 100% | 0 | 80.97% | 0 | 0 | 0 | 0 | 19.03% | 0 | 0 | 0 | 0 | 0 | 0 | 0 | 0 | 0 | 0 | 0 | 0 | 0
b3851.4 | Replace two 345kV breakers 'M' and 'M2' at East Lima Station. | AEP | 1.76 | 2024 | DFAX 100% | 0 | 80.97% | 0 | 0 | 0 | 0 | 19.03% | 0 | 0 | 0 | 0 | 0 | 0 | 0 | 0 | 0 | 0 | 0 | 0 | 0
b3852.1 | Connect and energize a second 765/345 kV bank at Vassell station. | AEP | 30.83 | 2024 | DFAX 100% | 0 | 89.17% | 0 | 0 | 0 | 0 | 6.19% | 4.57% | 0 | 0 | 0 | 0 | 0 | 0 | 0 | 0 | 0 | 0 | 0 | 0
b3852.2 | Replace 765 kV breaker D at Maliszewski station. | AEP | 2.9 | 2024 | DFAX 50% + LRS 50% | 0.815% | 41.16% | 2.945% | 8.615% | 1.98% | 6.235% | 1.98% | 1.56% | 15.96% | 1.265% | 2.485% | 1.14% | 1.89% | 0.905% | 2.52% | 0.875% | 1.81% | 2.425% | 3.08% | 0.125%
b3855.1 | Build 4 miles new 230 kV XLPE circuit using (345 kV rated 5000 kcmil cable) from Jackson Road 230 kV station to Cedar Grove 230 kV station. | PSEG | 77.15 | 2024 | DFAX 100% | 0 | 0 | 0 | 0 | 0 | 0 | 0 | 0 | 0 | 0 | 0 | 0 | 0 | 0 | 0 | 0 | 0 | 0 | 95.85% | 4.15%
b3855.2 | Expand a new 230 kV bay at the existing Cedar Grove station with one line position by adding two 230 kV circuit breakers and associated disconnect switches. | PSEG | 6.61 | 2024 | DFAX 100% | 0 | 0 | 0 | 0 | 0 | 0 | 0 | 0 | 0 | 0 | 0 | 0 | 0 | 0 | 0 | 0 | 0 | 0 | 95.85% | 4.15%
b3855.3 | Replace the existing HPFF termination structure with a new XLPE termination structure to connect to spare GIS bay position at Jackson 230 kV. | PSEG | 0.82 | 2024 | DFAX 100% | 0 | 0 | 0 | 0 | 0 | 0 | 0 | 0 | 0 | 0 | 0 | 0 | 0 | 0 | 0 | 0 | 0 | 0 | 95.85% | 4.15%
b3858.1 | Rebuild the Windsor Substation 115 kV yard to convert from a straight bus configuration into a six-breaker ring bus configuration. Install two (2) 21.62 MVAR, 115 kV capacitor banks. | ME | 12.36 | 2024 | DFAX 100% | 0 | 0 | 0 | 0 | 0 | 0 | 0 | 0 | 0 | 0 | 0 | 0 | 0 | 100% | 0 | 0 | 0 | 0 | 0 | 0
b3858.2 | Rebuild the Yorkana Substation 115 kV yard converting from a straight bus configuration to a (9) breaker, breaker-and-a-half configuration. | ME | 20.8 | 2024 | DFAX 100% | 0 | 0 | 0 | 0 | 0 | 0 | 0 | 0 | 0 | 0 | 0 | 0 | 0 | 100% | 0 | 0 | 0 | 0 | 0 | 0
b3862.1 | Upgrade two (2) 500kV free standing CTs, one (1) disconnect switch, and four (4) sections of tube bus at Elroy 500kV Substation. | PECO | 1.5 | 2024 | DFAX 100% | 0 | 0 | 0 | 0 | 0 | 0 | 0 | 0 | 0 | 0 | 0 | 0 | 0 | 0 | 100% | 0 | 0 | 0 | 0 | 0
b3864.1 | Replace station cable at Tacony 69kv Station | PECO | 0.18 | 2024 | DFAX 100% | 0 | 0 | 0 | 0 | 0 | 0 | 0 | 0 | 0 | 0 | 0 | 0 | 0 | 0 | 100% | 0 | 0 | 0 | 0 | 0
b3864.2 | Replace station cable at Richmond 230kV Station | PECO | 0.18 | 2024 | DFAX 100% | 0 | 0 | 0 | 0 | 0 | 0 | 0 | 0 | 0 | 0 | 0 | 0 | 0 | 0 | 100% | 0 | 0 | 0 | 0 | 0
b3865.1 | Upgrade 138/69kV autotransformer, a 69kV breaker, two disconnects and move a takeoff structure at Reybold Substation. These upgrades will require a substation expansion to move the takeoff structure and a control house expansion to move the 69kV breaker relays from the Delaware City control house to the Reybold control house. | DPL | 9.48 | 2024 | DFAX 100% | 0 | 0 | 0 | 0 | 0 | 0 | 0 | 0 | 0 | 100% | 0 | 0 | 0 | 0 | 0 | 0 | 0 | 0 | 0 | 0
b3866.1 | Adjust relay setting at Cedar Creek 230kV Substation. | DPL | 0.1 | 2024 | DFAX 100% | 0 | 0 | 0 | 0 | 0 | 0 | 0 | 0 | 0 | 100% | 0 | 0 | 0 | 0 | 0 | 0 | 0 | 0 | 0 | 0
b3866.2 | Change relay setting at Milford 230kV Substation | DPL | 0.1 | 2024 | DFAX 100% | 0 | 0 | 0 | 0 | 0 | 0 | 0 | 0 | 0 | 100% | 0 | 0 | 0 | 0 | 0 | 0 | 0 | 0 | 0 | 0
b3867.1 | Upgrade a circuit switcher at Mickleton substation. | ACE | 1.03 | 2024 | DFAX 100% | 100% | 0 | 0 | 0 | 0 | 0 | 0 | 0 | 0 | 0 | 0 | 0 | 0 | 0 | 0 | 0 | 0 | 0 | 0 | 0
b3869.1 | Relocate the Bergen Gen #1 point of interconnection from Bergen 138kV to Bergen 345kV GIS through the existing 345/138kV transformer. | PSEG | 6.8 | 2024 | DFAX 100% | 0 | 0 | 0 | 0 | 0 | 0 | 0 | 0 | 0 | 0 | 0 | 0 | 0 | 0 | 0 | 0 | 0 | 0 | 100% | 0
b3869.2 | Remove and retire the two (2) existing Bergen 138kV Series Reactors and associated ancillary equipment. | PSEG | 5.7 | 2024 | DFAX 100% | 0 | 0 | 0 | 0 | 0 | 0 | 0 | 0 | 0 | 0 | 0 | 0 | 0 | 0 | 0 | 0 | 0 | 0 | 100% | 0
b3869.3 | Replace the two Bergen 138 kV series reactors with two new dry type 138 kV series reactors. | PSEG | 12.77 | 2025 | DFAX 100% | 0 | 0 | 0 | 0 | 0 | 0 | 0 | 0 | 0 | 0 | 0 | 0 | 0 | 0 | 0 | 0 | 0 | 0 | 100% | 0
b3870.1 | At Federal Street Substation: - Install (3) 138 kV CCVTs on the 138 kV bus. - Remove the Transformer 1 CO-6 138 kV Phase relay Overcurrent Relays. - Install (1) SEL-421 relay on the high side of Transformer 1. - Install foundations, conduit, and grounding for new CCVTs. - Install cables between CCVTs and relay. | APS | 0.69 | 2024 | DFAX 100% | 0 | 0 | 100% | 0 | 0 | 0 | 0 | 0 | 0 | 0 | 0 | 0 | 0 | 0 | 0 | 0 | 0 | 0 | 0 | 0
b3871.1 | Replace two 138 kV disconnect switches with 3000 amp disconnect switches and replace a portion of the stranded conductor on the #2 138 kV Bus with aluminum pipe bus. | DL | 8 | 2024 | DFAX 100% | 0 | 0 | 0 | 0 | 0 | 0 | 0 | 0 | 0 | 0 | 100% | 0 | 0 | 0 | 0 | 0 | 0 | 0 | 0 | 0
b3877.1 | Project will replace station conductor and switches in the 345 kV yard at Beatty that are currently limiting the 345 kV lines to Adkins and Chenoweth | AEP | 0.5 | 2024 | DFAX 100% | 0 | 100% | 0 | 0 | 0 | 0 | 0 | 0 | 0 | 0 | 0 | 0 | 0 | 0 | 0 | 0 | 0 | 0 | 0 | 0
b3877.2 | Project will upgrade 345 kV circuit breakers 'A' and 'A1' to 4000A 63 kA breakers at Adkins station along with some station conductor that is currently limiting the 345 kV line to Beatty. | AEP | 4.5 | 2024 | DFAX 100% | 0 | 100% | 0 | 0 | 0 | 0 | 0 | 0 | 0 | 0 | 0 | 0 | 0 | 0 | 0 | 0 | 0 | 0 | 0 | 0
b3888.1 | Preform sag study and complete mitigations on the 138 kV line between East Leipsic and the AE2-072 tap (Lammer) to allow line's conductor to operate to its maximum operating temperature (MOT). | AEP | 2.5 | 2024 | DFAX 100% | 0 | 100% | 0 | 0 | 0 | 0 | 0 | 0 | 0 | 0 | 0 | 0 | 0 | 0 | 0 | 0 | 0 | 0 | 0 | 0
b3889.1 | Project will replace limiting station equipment at Tiltonsville station to increase the rating on the branch to Windsor | AEP | 0.8 | 2024 | DFAX 100% | 0 | 100% | 0 | 0 | 0 | 0 | 0 | 0 | 0 | 0 | 0 | 0 | 0 | 0 | 0 | 0 | 0 | 0 | 0 | 0
b3890.1 | Replace station conductor at South Coshocton station currently limiting the branch to Ohio Central | AEP | 0.2 | 2024 | DFAX 100% | 0 | 100% | 0 | 0 | 0 | 0 | 0 | 0 | 0 | 0 | 0 | 0 | 0 | 0 | 0 | 0 | 0 | 0 | 0 | 0
b3891.1 | Project will perform relay upgrades at Kenny 138 kV to raise the CT & Relay thermal limits that are currently limiting the line to Roberts. | AEP | 0.4 | 2024 | DFAX 100% | 0 | 100% | 0 | 0 | 0 | 0 | 0 | 0 | 0 | 0 | 0 | 0 | 0 | 0 | 0 | 0 | 0 | 0 | 0 | 0
b3894.1 | Replace limiting station conductor at Tidd on the line to Carnegie (FE). | AEP | 0.5 | 2024 | DFAX 100% | 0 | 100% | 0 | 0 | 0 | 0 | 0 | 0 | 0 | 0 | 0 | 0 | 0 | 0 | 0 | 0 | 0 | 0 | 0 | 0
b3898.1 | Upgrade the CT thermal limit at Buchanan station on the Buchanan-Keen Mountain 138 kV line. | AEP | 0.1 | 2024 | DFAX 100% | 0 | 100% | 0 | 0 | 0 | 0 | 0 | 0 | 0 | 0 | 0 | 0 | 0 | 0 | 0 | 0 | 0 | 0 | 0 | 0
b3899.1 | Replace OVEC owned station equipment at Kyger Creek to raise the rating of the Kyger Creek-Sporn 345 kV line. Equipment to be replaced includes station conductor and a wavetrap at Kyger Creek. | OVEC | 0.8 | 2025 | DFAX 100% | 0 | 0 | 0 | 0 | 0 | 0 | 0 | 0 | 0 | 0 | 0 | 0 | 0 | 0 | 0 | 0 | 0 | 0 | 0 | 0
b3900.1 | Replace 300 copper conductor with 1113 kcmil ACSR conductor on Kewanee 138 kV Bus No. 1. | ComEd | 0.2 | 2024 | DFAX 100% | 0 | 0 | 0 | 0 | 0 | 100% | 0 | 0 | 0 | 0 | 0 | 0 | 0 | 0 | 0 | 0 | 0 | 0 | 0 | 0
b3901.1 | Reconductor 138 kV line from Electric Junction to W541. | ComEd | 1.38 | 2024 | DFAX 100% | 0 | 0 | 0 | 0 | 0 | 100% | 0 | 0 | 0 | 0 | 0 | 0 | 0 | 0 | 0 | 0 | 0 | 0 | 0 | 0
b3901.2 | Replace 2" tubular bus, 2-500 KCMIL Cu and 1113 KCMIL ACSR/AA on bus 2 and line terminal of 138kV L11106 at TSS 111 Electric Junction with bus that meets or exceeds a minimum thermal capability of 2036/2236/2690A (487/534/643MVA) SN/SE/SLD. | ComEd | 0.28 | 2024 | DFAX 100% | 0 | 0 | 0 | 0 | 0 | 100% | 0 | 0 | 0 | 0 | 0 | 0 | 0 | 0 | 0 | 0 | 0 | 0 | 0 | 0
b3902.1 | Replace the Wilton Center 345 kV BT 4-5 circuit breaker. | ComEd | 2.7 | 2024 | DFAX 100% | 0 | 0 | 0 | 0 | 0 | 100% | 0 | 0 | 0 | 0 | 0 | 0 | 0 | 0 | 0 | 0 | 0 | 0 | 0 | 0
b3904.1 | Rebuild and reconductor 7.7 miles of 69kV line with our standard 1351 AAC conductor from Rockford substation to the POI. | Dayton | 25 | 2025 | DFAX 100% | 0 | 0 | 0 | 0 | 0 | 0 | 100% | 0 | 0 | 0 | 0 | 0 | 0 | 0 | 0 | 0 | 0 | 0 | 0 | 0
b3906.1 | Construct new Marley Neck 115 kV substation. Marley Neck 115kV portion will accommodate 10 breaker-and-a-half bays, with only 6 bays planned for initial service while accommodating 4 future bays. Two Standard 230/115kV transformers will be connected between the 230 and 115 kV equipment with appropriate isolation methods. | BGE | 107.62 | 2024 | DFAX 100% | 0 | 0 | 0 | 0 | 100% | 0 | 0 | 0 | 0 | 0 | 0 | 0 | 0 | 0 | 0 | 0 | 0 | 0 | 0 | 0
b3908.1 | Install one 80 MVAr 230 kV capacitor bank at Pocono 230kV Substation | PPL | 4.93 | 2024 | DFAX 100% | 0 | 0 | 0 | 0 | 0 | 0 | 0 | 0 | 0 | 0 | 0 | 0 | 0 | 0 | 0 | 0 | 0 | 100% | 0 | 0
b3910.1 | Susquehanna T10 230 kV Station Reconfiguration. Break the existing Susquehanna - Glen Brook 230 kV line and loop it 0.2 miles in and out of the Susquehanna T10 230 kV Station. | PPL | 9.5 | 2024 | DFAX 100% | 0 | 0 | 0 | 0 | 0 | 0 | 0 | 0 | 0 | 0 | 0 | 0 | 0 | 0 | 0 | 0 | 0 | 100% | 0 | 0
b3914.1 | Change No-load Tap of 2 Autotransformers at Fisk from 338.25 kV to 346.5 kV. | ComEd | 0.03 | 2024 | DFAX 100% | 0 | 0 | 0 | 0 | 0 | 100% | 0 | 0 | 0 | 0 | 0 | 0 | 0 | 0 | 0 | 0 | 0 | 0 | 0 | 0
b3914.2 | Change No-load Tap of 4 Autotransformers at Crawford from 338.25 kV to 3456.5 kV. | ComEd | 0.07 | 2024 | DFAX 100% | 0 | 0 | 0 | 0 | 0 | 100% | 0 | 0 | 0 | 0 | 0 | 0 | 0 | 0 | 0 | 0 | 0 | 0 | 0 | 0
b3914.3 | Change No-load Tap of 3 Autotransformers at Elmhurst from 338.25kV to 346.5 kV. | ComEd | 0.05 | 2024 | DFAX 100% | 0 | 0 | 0 | 0 | 0 | 100% | 0 | 0 | 0 | 0 | 0 | 0 | 0 | 0 | 0 | 0 | 0 | 0 | 0 | 0
b3914.4 | Change No-load Tap of 2 Autotransformers at West Loop from 338.25kV to 346.5kV. | ComEd | 0.03 | 2024 | DFAX 100% | 0 | 0 | 0 | 0 | 0 | 100% | 0 | 0 | 0 | 0 | 0 | 0 | 0 | 0 | 0 | 0 | 0 | 0 | 0 | 0
b3914.5 | Change No-load Tap of 2 Autotransformers at Taylor from 338.25kV to 346.5kV. | ComEd | 0.03 | 2024 | DFAX 100% | 0 | 0 | 0 | 0 | 0 | 100% | 0 | 0 | 0 | 0 | 0 | 0 | 0 | 0 | 0 | 0 | 0 | 0 | 0 | 0
b3914.6 | Change No-load Tap of 4 Autotransformers at Skokie from 338.25 kV to 345.65 kV. | ComEd | 0.07 | 2024 | DFAX 100% | 0 | 0 | 0 | 0 | 0 | 100% | 0 | 0 | 0 | 0 | 0 | 0 | 0 | 0 | 0 | 0 | 0 | 0 | 0 | 0
b3915.1 | Reconductor 1.5 miles of 345 kV lines 1202 and 1227 from Dresden to Mulberry with two conductor bundled 1033.5 ACSS conductor. Modify and replace towers as necessary to accommodate the higher mechanical loads of the bundled conductor. | ComEd | 12.33 | 2024 | DFAX 50% + LRS 50% | 0.815% | 7.135% | 2.945% | 3.81% | 1.98% | 56.23% | 1.02% | 1.56% | 7.425% | 1.265% | 0.81% | 1.13% | 1.89% | 0.905% | 2.52% | 0.875% | 1.81% | 2.425% | 3.08% | 0.125%
b3915.2 | Install 345 kV circuit breaker on line 1202 (Dresden-Mulberry 345 kV) and upgrade disconnects and associated equipment at Dresden 345 kV substation. | ComEd | 3.77 | 2024 | DFAX 50% + LRS 50% | 0.815% | 7.135% | 2.945% | 3.81% | 1.98% | 56.23% | 1.02% | 1.56% | 7.425% | 1.265% | 0.81% | 1.13% | 1.89% | 0.905% | 2.52% | 0.875% | 1.81% | 2.425% | 3.08% | 0.125%
b3915.3 | Upgrade disconnects and associated equipment at Mulberry 345 kV substation. | ComEd | 0.17 | 2024 | DFAX 50% + LRS 50% | 0.815% | 7.135% | 2.945% | 3.81% | 1.98% | 56.23% | 1.02% | 1.56% | 7.425% | 1.265% | 0.81% | 1.13% | 1.89% | 0.905% | 2.52% | 0.875% | 1.81% | 2.425% | 3.08% | 0.125%
b3916.1 | Install a new 420 MVA 345/138 kV autotransformer and associated 345 kV and 138 kV circuit breakers at Itasca substation. | ComEd | 14.31 | 2024 | DFAX 100% | 0 | 0 | 0 | 0 | 0 | 100% | 0 | 0 | 0 | 0 | 0 | 0 | 0 | 0 | 0 | 0 | 0 | 0 | 0 | 0
b3919.1 | Reconfigure Maliszewski 765 kV station from 2 breakers to a 6 breaker ring bus. Install a new 765/345 kV transformer. Establish new 345 kV breaker yard with 3 string breaker and a half to include a line exit to Hyatt and a line exit to Corridor. Loop the existing Hyatt - West Millersport 345 kV line into the new established 345 kV yard at the Maliszewski station. | AEP | 79.74 | 2024 | DFAX 100% | 0 | 85.1% | 0 | 0 | 0 | 0 | 9.33% | 5.48% | 0 | 0 | 0 | 0 | 0 | 0 | 0 | 0 | 0 | 0 | 0 | 0
b3919.10 | Rebuild ~19.0 miles of Hyatt - Marysville 345 kV line using 4-bundled 795 ACSR conductor Bold construction (This is an EOL rebuild) | AEP | 116.7 | 2025 | DFAX 100% | 0 | 100% | 0 | 0 | 0 | 0 | 0 | 0 | 0 | 0 | 0 | 0 | 0 | 0 | 0 | 0 | 0 | 0 | 0 | 0
b3919.2 | Establish a 0.18 mile double circuit 345 kV line extension to cut the existing Hyatt – West Millersport 345 kV line in and out of Corridor station. | AEP | 3.1 | 2024 | DFAX 100% | 0 | 100% | 0 | 0 | 0 | 0 | 0 | 0 | 0 | 0 | 0 | 0 | 0 | 0 | 0 | 0 | 0 | 0 | 0 | 0
b3919.3 | Install three new 345 kV breakers at Corridor station in order to accommodate the cut in of the Hyatt- West Millersport 345 kV line. | AEP | 5.52 | 2024 | DFAX 100% | 0 | 100% | 0 | 0 | 0 | 0 | 0 | 0 | 0 | 0 | 0 | 0 | 0 | 0 | 0 | 0 | 0 | 0 | 0 | 0
b3919.4 | Reconductor 10.2-mile of Maliszewski-Corridor 345 kV line. | AEP | 18.3 | 2024 | DFAX 100% | 0 | 100% | 0 | 0 | 0 | 0 | 0 | 0 | 0 | 0 | 0 | 0 | 0 | 0 | 0 | 0 | 0 | 0 | 0 | 0
b3919.5 | Reconductor 4.75-miles of the existing Bokes Creek-Marysville 345 kV circuit. Update the associated relay settings. | AEP | 6.67 | 2024 | DFAX 100% | 0 | 100% | 0 | 0 | 0 | 0 | 0 | 0 | 0 | 0 | 0 | 0 | 0 | 0 | 0 | 0 | 0 | 0 | 0 | 0
b3919.6 | Rebuild 4.4-miles of the existing Marysville - Hyatt 345 kV double circuit line where it extends into Marysville station. | AEP | 26.26 | 2024 | DFAX 100% | 0 | 100% | 0 | 0 | 0 | 0 | 0 | 0 | 0 | 0 | 0 | 0 | 0 | 0 | 0 | 0 | 0 | 0 | 0 | 0
b3919.7 | Upgrade 345 kV breakers K & K1 along with associated switches and conductor to 5000A at Hyatt Station. | AEP | 2.94 | 2024 | DFAX 100% | 0 | 100% | 0 | 0 | 0 | 0 | 0 | 0 | 0 | 0 | 0 | 0 | 0 | 0 | 0 | 0 | 0 | 0 | 0 | 0
b3919.8 | Upgrade the relaying and associated equipment at West Millersport stationto coordinate with the cut in work to Corridor station. | AEP | 0.41 | 2024 | DFAX 100% | 0 | 100% | 0 | 0 | 0 | 0 | 0 | 0 | 0 | 0 | 0 | 0 | 0 | 0 | 0 | 0 | 0 | 0 | 0 | 0
b3919.9 | Upgrade 3000A 345 kV breaker 'L2' along with associated terminal elements to 5000A at Marysville. | AEP | 2.56 | 2024 | DFAX 100% | 0 | 100% | 0 | 0 | 0 | 0 | 0 | 0 | 0 | 0 | 0 | 0 | 0 | 0 | 0 | 0 | 0 | 0 | 0 | 0
b3921.1 | Wreck and rebuild 115kV line 119 from structure 119/305 (Merck #5 substation) to 119/411A (Port Republic Substation). The existing structures shall be replaced one for one within the existing ROW using primarily custom engineered double circuit 115kV steel structures on concrete foundations. The line will be rebuilt with 3-phase 1-768.2 ACSS/TW/HS (20/7) 250 MOT “Maumee” conductor and two (2) DNO-11410 OPGW. The rebuild includes the installation of double circuit structures but assumes the second circuit will not be installed as part of this project, and that the vacant conductor arms should not be utilized without acquiring additional ROW. This scope assumes project GITAE2029C will be completed prior to the construction of this project. Project GITAE2029C serves to install Port Republic Substation, which will split Line 119 in between existing Structures 119/411 and 119/412. | Dominion | 41.87 | 2024 | DFAX 100% | 0 | 0 | 0 | 0 | 0 | 0 | 0 | 0 | 100% | 0 | 0 | 0 | 0 | 0 | 0 | 0 | 0 | 0 | 0 | 0
b3921.2 | Uprate the 397.5 ACSR jumpers and associated equipment to meet the line conductor rating of 393MVA. | Dominion | 0.46 | 2024 | DFAX 100% | 0 | 0 | 0 | 0 | 0 | 0 | 0 | 0 | 100% | 0 | 0 | 0 | 0 | 0 | 0 | 0 | 0 | 0 | 0 | 0
b3922.1 | This project serves to wreck and rebuild 115kV line 1031 from structure 1031/220 to structure 1031/329. The existing structures to be removed are primarily single circuit wood, steel or concrete monopoles. The existing structures to be removed were primarily constructed in 1993 with the weathering steel structures being constructed in 2011. See Figure 1 for the project location. The existing structures shall be replaced one for one within the existing ROW using single circuit steel monopoles on foundations. The line will be rebuilt with single circuit 3-phase 768.2 ACSS/TW/HS (20/7) “Maumee” conductor and single (1) DNO-11410 OPGW, respectively. | Dominion | 29.37 | 2024 | DFAX 100% | 0 | 0 | 0 | 0 | 0 | 0 | 0 | 0 | 100% | 0 | 0 | 0 | 0 | 0 | 0 | 0 | 0 | 0 | 0 | 0
b3925.1 | Rebuild the 7.46 miles of Avery - Shinrock 138 kV Line with 795 kcmil 26/7 ACSS (7.46 miles) | ATSI | 15.2 | 2025 | DFAX 100% | 0 | 0 | 0 | 100% | 0 | 0 | 0 | 0 | 0 | 0 | 0 | 0 | 0 | 0 | 0 | 0 | 0 | 0 | 0 | 0
b3925.2 | Rebuild the 13.45 miles of Greenfield - Lakeview 138 kV Line from 2 x 336.4 kcmil 26/7 ACSR to 1 x 795 kcmil 26/7 ACSS | ATSI | 59.68 | 2025 | DFAX 100% | 0 | 0 | 0 | 100% | 0 | 0 | 0 | 0 | 0 | 0 | 0 | 0 | 0 | 0 | 0 | 0 | 0 | 0 | 0 | 0
b3925.3 | Rebuild the 6.5 miles of Avery-Hayes 138 kV Line with 795 kcmil 26/7 ACSS conductor | ATSI | 11.01 | 2025 | DFAX 100% | 0 | 0 | 0 | 100% | 0 | 0 | 0 | 0 | 0 | 0 | 0 | 0 | 0 | 0 | 0 | 0 | 0 | 0 | 0 | 0
b3925.4 | Rebuild the Greenfield - Beaver 138 kV corridor (32 miles) with 795 kcmil 26/7 ACSS. This corridor encompasses multiple 138 kV lines that are constructed on common towers. | ATSI | 131.43 | 2025 | DFAX 100% | 0 | 0 | 0 | 100% | 0 | 0 | 0 | 0 | 0 | 0 | 0 | 0 | 0 | 0 | 0 | 0 | 0 | 0 | 0 | 0
b3928.1 | Install (1) 230kV, 50 MVAr Shunt Capacitor Bank & associated equipment including breaker at Navy North substation. | Dominion | 3 | 2025 | DFAX 100% | 0 | 0 | 0 | 0 | 0 | 0 | 0 | 0 | 100% | 0 | 0 | 0 | 0 | 0 | 0 | 0 | 0 | 0 | 0 | 0
b3936.1 | AEP Zone 2024W1 P5 Solution #1: Install battery chargers & associated equipment at AEP substation. Addresses the following FGs: 2024-P5-AEP07, 2024-P5-AEP08. | AEP | 0.07 | 2025 | DFAX 100% | 0 | 100% | 0 | 0 | 0 | 0 | 0 | 0 | 0 | 0 | 0 | 0 | 0 | 0 | 0 | 0 | 0 | 0 | 0 | 0
b3936.2 | AEP Zone 2024W1 P5 Solution #2: Install battery chargers & associated equipment at AEP substation. Addresses the following FG's: 2024-P5-AEP03, 2024-P5-AEP04 | AEP | 0.11 | 2025 | DFAX 100% | 0 | 100% | 0 | 0 | 0 | 0 | 0 | 0 | 0 | 0 | 0 | 0 | 0 | 0 | 0 | 0 | 0 | 0 | 0 | 0
b3936.3 | AEP Zone 2024W1 P5 Solution #3: Install battery chargers & associated equipment at AEP substation. Addresses the following FG's: 2024-P5-AEP09, 2024-P5-AEP10, 2024-P5-AEP11, 2024-P5-AEP12. | AEP | 0.08 | 2025 | DFAX 100% | 0 | 100% | 0 | 0 | 0 | 0 | 0 | 0 | 0 | 0 | 0 | 0 | 0 | 0 | 0 | 0 | 0 | 0 | 0 | 0
b3936.4 | AEP Zone 2024W1 P5 Solution #4: Install battery chargers & associated equipment at AEP substation. Addresses the following FG's: 2024-P5-AEP05. | AEP | 0.12 | 2025 | DFAX 100% | 0 | 100% | 0 | 0 | 0 | 0 | 0 | 0 | 0 | 0 | 0 | 0 | 0 | 0 | 0 | 0 | 0 | 0 | 0 | 0
b3936.5 | AEP Zone 2024W1 P5 Solution #5: Install battery chargers & associated equipment at AEP substation. Addresses the following FG's: 2024-P5-AEP01. | AEP | 0.09 | 2025 | DFAX 100% | 0 | 100% | 0 | 0 | 0 | 0 | 0 | 0 | 0 | 0 | 0 | 0 | 0 | 0 | 0 | 0 | 0 | 0 | 0 | 0
b3936.6 | OVEC Zone 2024W1 P5 Solution #6: Install battery chargers & associated equipment and upgrade protection equipment at OVEC substation. Addresses the following FG's: 2024-P5-AEP02. | OVEC | 0.58 | 2025 | DFAX 100% | 0 | 100% | 0 | 0 | 0 | 0 | 0 | 0 | 0 | 0 | 0 | 0 | 0 | 0 | 0 | 0 | 0 | 0 | 0 | 0
b3936.7 | AEP Zone 2024W1 P5 Solution #7: Install battery chargers & associated equipment at AEP substation. Addresses the following FG's: 2024-P5-AEP06. | AEP | 0.15 | 2025 | DFAX 100% | 0 | 100% | 0 | 0 | 0 | 0 | 0 | 0 | 0 | 0 | 0 | 0 | 0 | 0 | 0 | 0 | 0 | 0 | 0 | 0
b3937.1 | 2024W1 DVP P5 Solution #1 - DC Supply Monitoring: Addressing FG # 2024-P5-DVP01 | Dominion | 0.02 | 2025 | DFAX 100% | 0 | 0 | 0 | 0 | 0 | 0 | 0 | 0 | 100% | 0 | 0 | 0 | 0 | 0 | 0 | 0 | 0 | 0 | 0 | 0
b3937.10 | 2024W1 DVP P5 Solution #10 - DC Supply Monitoring: Addressing FG # 2024-P5-DVP10 | Dominion | 0.02 | 2025 | DFAX 100% | 0 | 0 | 0 | 0 | 0 | 0 | 0 | 0 | 100% | 0 | 0 | 0 | 0 | 0 | 0 | 0 | 0 | 0 | 0 | 0
b3937.11 | 2024W1 DVP P5 Solution #11 - DC Supply Monitoring: Addressing FG # 2024-P5-DVP11 | Dominion | 0.02 | 2025 | DFAX 100% | 0 | 0 | 0 | 0 | 0 | 0 | 0 | 0 | 100% | 0 | 0 | 0 | 0 | 0 | 0 | 0 | 0 | 0 | 0 | 0
b3937.12 | 2024W1 DVP P5 Solution #12 - DC Supply Monitoring: Addressing FG # 2024-P5-DVP12 | Dominion | 0.02 | 2025 | DFAX 100% | 0 | 0 | 0 | 0 | 0 | 0 | 0 | 0 | 100% | 0 | 0 | 0 | 0 | 0 | 0 | 0 | 0 | 0 | 0 | 0
b3937.13 | 2024W1 DVP P5 Solution #13 - DC Supply Monitoring: Addressing FG # 2024-P5-DVP13 | Dominion | 0.02 | 2025 | DFAX 100% | 0 | 0 | 0 | 0 | 0 | 0 | 0 | 0 | 100% | 0 | 0 | 0 | 0 | 0 | 0 | 0 | 0 | 0 | 0 | 0
b3937.14 | 2024W1 DVP P5 Solution #14 - DC Supply Monitoring: Addressing FG # 2024-P5-DVP14 | Dominion | 0.02 | 2025 | DFAX 100% | 0 | 0 | 0 | 0 | 0 | 0 | 0 | 0 | 100% | 0 | 0 | 0 | 0 | 0 | 0 | 0 | 0 | 0 | 0 | 0
b3937.15 | 2024W1 DVP P5 Solution #15 - DC Supply Monitoring: Addressing FG # 2024-P5-DVP15 | Dominion | 0.02 | 2025 | DFAX 100% | 0 | 0 | 0 | 0 | 0 | 0 | 0 | 0 | 100% | 0 | 0 | 0 | 0 | 0 | 0 | 0 | 0 | 0 | 0 | 0
b3937.16 | 2024W1 DVP P5 Solution #16 - DC Supply Monitoring: Addressing FG # 2024-P5-DVP16 | Dominion | 0.02 | 2025 | DFAX 100% | 0 | 0 | 0 | 0 | 0 | 0 | 0 | 0 | 100% | 0 | 0 | 0 | 0 | 0 | 0 | 0 | 0 | 0 | 0 | 0
b3937.17 | 2024W1 DVP P5 Solution #17 - DC Supply Monitoring: Addressing FG # 2024-P5-DVP17 | Dominion | 0.02 | 2025 | DFAX 100% | 0 | 0 | 0 | 0 | 0 | 0 | 0 | 0 | 100% | 0 | 0 | 0 | 0 | 0 | 0 | 0 | 0 | 0 | 0 | 0
b3937.18 | 2024W1 DVP P5 Solution #18 - DC Supply Monitoring: Addressing FG # 2024-P5-DVP18 | Dominion | 0.02 | 2025 | DFAX 100% | 0 | 0 | 0 | 0 | 0 | 0 | 0 | 0 | 100% | 0 | 0 | 0 | 0 | 0 | 0 | 0 | 0 | 0 | 0 | 0
b3937.19 | 2024W1 DVP P5 Solution #19 - DC Supply Monitoring: Addressing FG # 2024-P5-DVP19 | Dominion | 0.02 | 2025 | DFAX 100% | 0 | 0 | 0 | 0 | 0 | 0 | 0 | 0 | 100% | 0 | 0 | 0 | 0 | 0 | 0 | 0 | 0 | 0 | 0 | 0
b3937.2 | 2024W1 DVP P5 Solution #2 - DC Supply Monitoring: Addressing FG # 2024-P5-DVP02 | Dominion | 0.02 | 2025 | DFAX 100% | 0 | 0 | 0 | 0 | 0 | 0 | 0 | 0 | 100% | 0 | 0 | 0 | 0 | 0 | 0 | 0 | 0 | 0 | 0 | 0
b3937.20 | 2024W1 DVP P5 Solution #20 - DC Supply Monitoring: Addressing FG # 2024-P5-DVP20 | Dominion | 0.02 | 2025 | DFAX 100% | 0 | 0 | 0 | 0 | 0 | 0 | 0 | 0 | 100% | 0 | 0 | 0 | 0 | 0 | 0 | 0 | 0 | 0 | 0 | 0
b3937.21 | 2024W1 DVP P5 Solution #21 - DC Supply Monitoring: Addressing FG # 2024-P5-DVP21 | Dominion | 0.02 | 2025 | DFAX 100% | 0 | 0 | 0 | 0 | 0 | 0 | 0 | 0 | 100% | 0 | 0 | 0 | 0 | 0 | 0 | 0 | 0 | 0 | 0 | 0
b3937.22 | 2024W1 DVP P5 Solution #22 - DC Supply Monitoring: Addressing FG # 2024-P5-DVP23 | Dominion | 0.02 | 2025 | DFAX 100% | 0 | 0 | 0 | 0 | 0 | 0 | 0 | 0 | 100% | 0 | 0 | 0 | 0 | 0 | 0 | 0 | 0 | 0 | 0 | 0
b3937.23 | 2024W1 DVP P5 Solution #23 - DC Supply Monitoring: Addressing FG # 2024-P5-DVP24 | Dominion | 0.02 | 2025 | DFAX 100% | 0 | 0 | 0 | 0 | 0 | 0 | 0 | 0 | 100% | 0 | 0 | 0 | 0 | 0 | 0 | 0 | 0 | 0 | 0 | 0
b3937.24 | 2024W1 DVP P5 Solution #24 - DC Supply Monitoring: Addressing FG # 2024-P5-DVP26 | Dominion | 0.02 | 2025 | DFAX 100% | 0 | 0 | 0 | 0 | 0 | 0 | 0 | 0 | 100% | 0 | 0 | 0 | 0 | 0 | 0 | 0 | 0 | 0 | 0 | 0
b3937.25 | 2024W1 DVP P5 Solution #25 - DC Supply Monitoring: Addressing FG # 2024-P5-DVP27 | Dominion | 0.02 | 2025 | DFAX 100% | 0 | 0 | 0 | 0 | 0 | 0 | 0 | 0 | 100% | 0 | 0 | 0 | 0 | 0 | 0 | 0 | 0 | 0 | 0 | 0
b3937.26 | 2024W1 DVP P5 Solution #26 - DC Supply Monitoring: Addressing FG # 2024-P5-DVP28 | Dominion | 0.02 | 2025 | DFAX 100% | 0 | 0 | 0 | 0 | 0 | 0 | 0 | 0 | 100% | 0 | 0 | 0 | 0 | 0 | 0 | 0 | 0 | 0 | 0 | 0
b3937.27 | 2024W1 DVP P5 Solution #27 - DC Supply Monitoring: Addressing FG # 2024-P5-DVP29 | Dominion | 0.02 | 2025 | DFAX 100% | 0 | 0 | 0 | 0 | 0 | 0 | 0 | 0 | 100% | 0 | 0 | 0 | 0 | 0 | 0 | 0 | 0 | 0 | 0 | 0
b3937.28 | 2024W1 DVP P5 Solution #28 - DC Supply Monitoring: Addressing FG # 2024-P5-DVP30 | Dominion | 0.02 | 2025 | DFAX 100% | 0 | 0 | 0 | 0 | 0 | 0 | 0 | 0 | 100% | 0 | 0 | 0 | 0 | 0 | 0 | 0 | 0 | 0 | 0 | 0
b3937.29 | 2024W1 DVP P5 Solution #29 - DC Supply Monitoring: Addressing FG # 2024-P5-DVP31 | Dominion | 0.02 | 2025 | DFAX 100% | 0 | 0 | 0 | 0 | 0 | 0 | 0 | 0 | 100% | 0 | 0 | 0 | 0 | 0 | 0 | 0 | 0 | 0 | 0 | 0
b3937.3 | 2024W1 DVP P5 Solution #3 - DC Supply Monitoring: Addressing FG # 2024-P5-DVP03 | Dominion | 0.02 | 2025 | DFAX 100% | 0 | 0 | 0 | 0 | 0 | 0 | 0 | 0 | 100% | 0 | 0 | 0 | 0 | 0 | 0 | 0 | 0 | 0 | 0 | 0
b3937.30 | 2024W1 DVP P5 Solution #30 - DC Supply Monitoring: Addressing FG # 2024-P5-DVP32 | Dominion | 0.02 | 2025 | DFAX 100% | 0 | 0 | 0 | 0 | 0 | 0 | 0 | 0 | 100% | 0 | 0 | 0 | 0 | 0 | 0 | 0 | 0 | 0 | 0 | 0
b3937.31 | 2024W1 DVP P5 Solution #31 - DC Supply Monitoring: Addressing FG # 2024-P5-DVP33 | Dominion | 0.02 | 2025 | DFAX 100% | 0 | 0 | 0 | 0 | 0 | 0 | 0 | 0 | 100% | 0 | 0 | 0 | 0 | 0 | 0 | 0 | 0 | 0 | 0 | 0
b3937.32 | 2024W1 DVP P5 Solution #32 - DC Supply Monitoring: Addressing FG # 2024-P5-DVP34 | Dominion | 0.02 | 2025 | DFAX 100% | 0 | 0 | 0 | 0 | 0 | 0 | 0 | 0 | 100% | 0 | 0 | 0 | 0 | 0 | 0 | 0 | 0 | 0 | 0 | 0
b3937.33 | 2024W1 DVP P5 Solution #33 - DC Supply Monitoring: Addressing FG # 2024-P5-DVP35 | Dominion | 0.02 | 2025 | DFAX 100% | 0 | 0 | 0 | 0 | 0 | 0 | 0 | 0 | 100% | 0 | 0 | 0 | 0 | 0 | 0 | 0 | 0 | 0 | 0 | 0
b3937.34 | 2024W1 DVP P5 Solution #34 - DC Supply Monitoring: Addressing FG # 2024-P5-DVP36 | Dominion | 0.02 | 2025 | DFAX 100% | 0 | 0 | 0 | 0 | 0 | 0 | 0 | 0 | 100% | 0 | 0 | 0 | 0 | 0 | 0 | 0 | 0 | 0 | 0 | 0
b3937.35 | 2024W1 DVP P5 Solution #35 - DC Supply Monitoring: Addressing FG # 2024-P5-DVP37 | Dominion | 0.02 | 2025 | DFAX 100% | 0 | 0 | 0 | 0 | 0 | 0 | 0 | 0 | 100% | 0 | 0 | 0 | 0 | 0 | 0 | 0 | 0 | 0 | 0 | 0
b3937.36 | 2024W1 DVP P5 Solution #36 - DC Supply Monitoring: Addressing FG # 2024-P5-DVP38 | Dominion | 0.02 | 2025 | DFAX 100% | 0 | 0 | 0 | 0 | 0 | 0 | 0 | 0 | 100% | 0 | 0 | 0 | 0 | 0 | 0 | 0 | 0 | 0 | 0 | 0
b3937.37 | 2024W1 DVP P5 Solution #37 - DC Supply Monitoring: Addressing FG # 2024-P5-DVP39 | Dominion | 0.02 | 2025 | DFAX 100% | 0 | 0 | 0 | 0 | 0 | 0 | 0 | 0 | 100% | 0 | 0 | 0 | 0 | 0 | 0 | 0 | 0 | 0 | 0 | 0
b3937.38 | 2024W1 DVP P5 Solution #38 - DC Supply Monitoring: Addressing FG # 2024-P5-DVP40 | Dominion | 0.02 | 2025 | DFAX 100% | 0 | 0 | 0 | 0 | 0 | 0 | 0 | 0 | 100% | 0 | 0 | 0 | 0 | 0 | 0 | 0 | 0 | 0 | 0 | 0
b3937.39 | 2024W1 DVP P5 Solution #39 - DC Supply Monitoring: Addressing FG # 2024-P5-DVP41 | Dominion | 0.02 | 2025 | DFAX 100% | 0 | 0 | 0 | 0 | 0 | 0 | 0 | 0 | 100% | 0 | 0 | 0 | 0 | 0 | 0 | 0 | 0 | 0 | 0 | 0
b3937.4 | 2024W1 DVP P5 Solution #4 - DC Supply Monitoring: Addressing FG # 2024-P5-DVP04 | Dominion | 0.02 | 2025 | DFAX 100% | 0 | 0 | 0 | 0 | 0 | 0 | 0 | 0 | 100% | 0 | 0 | 0 | 0 | 0 | 0 | 0 | 0 | 0 | 0 | 0
b3937.5 | 2024W1 DVP P5 Solution #5 - DC Supply Monitoring: Addressing FG # 2024-P5-DVP05 | Dominion | 0.02 | 2025 | DFAX 100% | 0 | 0 | 0 | 0 | 0 | 0 | 0 | 0 | 100% | 0 | 0 | 0 | 0 | 0 | 0 | 0 | 0 | 0 | 0 | 0
b3937.6 | 2024W1 DVP P5 Solution #6 - DC Supply Monitoring: Addressing FG # 2024-P5-DVP06 | Dominion | 0.02 | 2025 | DFAX 100% | 0 | 0 | 0 | 0 | 0 | 0 | 0 | 0 | 100% | 0 | 0 | 0 | 0 | 0 | 0 | 0 | 0 | 0 | 0 | 0
b3937.7 | 2024W1 DVP P5 Solution #7 - DC Supply Monitoring: Addressing FG # 2024-P5-DVP07 | Dominion | 0.02 | 2025 | DFAX 100% | 0 | 0 | 0 | 0 | 0 | 0 | 0 | 0 | 100% | 0 | 0 | 0 | 0 | 0 | 0 | 0 | 0 | 0 | 0 | 0
b3937.8 | 2024W1 DVP P5 Solution #8 - DC Supply Monitoring: Addressing FG # 2024-P5-DVP08 | Dominion | 0.02 | 2025 | DFAX 100% | 0 | 0 | 0 | 0 | 0 | 0 | 0 | 0 | 100% | 0 | 0 | 0 | 0 | 0 | 0 | 0 | 0 | 0 | 0 | 0
b3937.9 | 2024W1 DVP P5 Solution #9 - DC Supply Monitoring: Addressing FG # 2024-P5-DVP09 | Dominion | 0.02 | 2025 | DFAX 100% | 0 | 0 | 0 | 0 | 0 | 0 | 0 | 0 | 100% | 0 | 0 | 0 | 0 | 0 | 0 | 0 | 0 | 0 | 0 | 0
b3938.1 | 2024W1 DVP P5 Solution No. 40 – Replace and upgrade relay and associated equipment at DVP substation, addressing FG No. 2024-P5-DVP16. | Dominion | 0.19 | 2025 | No data (allocated to owner) | 0 | 0 | 0 | 0 | 0 | 0 | 0 | 0 | 100% | 0 | 0 | 0 | 0 | 0 | 0 | 0 | 0 | 0 | 0 | 0
b3938.2 | 2024W1 DVP P5 Solution No. 41 – Replace and upgrade relay and associated equipment at DVP substation, addressing FG No. 2024-P5-DVP23. | Dominion | 0.11 | 2025 | No data (allocated to owner) | 0 | 0 | 0 | 0 | 0 | 0 | 0 | 0 | 100% | 0 | 0 | 0 | 0 | 0 | 0 | 0 | 0 | 0 | 0 | 0
b3938.3 | 2024W1 DVP P5 Solution No. 42 – Replace and upgrade relay and associated equipment at DVP substation, addressing FG No. 2024-P5-DVP14. | Dominion | 0.18 | 2025 | No data (allocated to owner) | 0 | 0 | 0 | 0 | 0 | 0 | 0 | 0 | 100% | 0 | 0 | 0 | 0 | 0 | 0 | 0 | 0 | 0 | 0 | 0
b3938.6 | 2024W1 DVP P5 Solution No. 45 – Replace and upgrade relay and associated equipment at DVP substation, addressing FG No. 2024-P5-DVP03. | Dominion | 0.2 | 2025 | No data (allocated to owner) | 0 | 0 | 0 | 0 | 0 | 0 | 0 | 0 | 100% | 0 | 0 | 0 | 0 | 0 | 0 | 0 | 0 | 0 | 0 | 0
b3939.1 | 2024W1 PSEG P5 Solution #1 - Battery monitoring upgrades at PSEG substation. Addresses FG #2024-P5-PSEG01 | PSEG | 0.08 | 2025 | DFAX 100% | 0 | 0 | 0 | 0 | 0 | 0 | 0 | 0 | 0 | 0 | 0 | 0 | 0 | 0 | 0 | 0 | 0 | 0 | 100% | 0
b3939.2 | 2024W1 PSEG P5 Solution #2 - Battery monitoring upgrades at PSEG substation. Addresses FG #2024-P5-PSEG02 | PSEG | 0.08 | 2025 | DFAX 100% | 0 | 0 | 0 | 0 | 0 | 0 | 0 | 0 | 0 | 0 | 0 | 0 | 0 | 0 | 0 | 0 | 0 | 0 | 100% | 0
b3939.3 | 2024W1 PSEG P5 Solution #3 - Battery monitoring upgrades at PSEG substation. Addresses FG #2024-P5-PSEG03 | PSEG | 0.08 | 2025 | DFAX 100% | 0 | 0 | 0 | 0 | 0 | 0 | 0 | 0 | 0 | 0 | 0 | 0 | 0 | 0 | 0 | 0 | 0 | 0 | 100% | 0
b3939.4 | 2024W1 PSEG P5 Solution #4 - Battery monitoring upgrades at PSEG substation. Addresses FG #2024-P5DYN-PSEG01 | PSEG | 0.08 | 2025 | DFAX 100% | 0 | 0 | 0 | 0 | 0 | 0 | 0 | 0 | 0 | 0 | 0 | 0 | 0 | 0 | 0 | 0 | 0 | 0 | 100% | 0
b3939.5 | 2024W1 PSEG P5 Solution #5 - Battery monitoring upgrades at PSEG substation. Addresses FG #2024-P5DYN-PSEG02 | PSEG | 0.08 | 2025 | DFAX 100% | 0 | 0 | 0 | 0 | 0 | 0 | 0 | 0 | 0 | 0 | 0 | 0 | 0 | 0 | 0 | 0 | 0 | 0 | 100% | 0
b3942.1 | Replace existing and install new relays at Chichester 230 kV substation to increase the rating on Chichester – Trainer 230 kV circuit. | PECO | 0.69 | 2025 | No data (allocated to owner) | 0 | 0 | 0 | 0 | 0 | 0 | 0 | 0 | 0 | 0 | 0 | 0 | 0 | 0 | 100% | 0 | 0 | 0 | 0 | 0
b3943.1 | Install a new 345/138 kV transformer TR 84, and associated equipment at State line substation. Install two 345 kV circuit breakers, one 138 kV circuit breaker and associated equipment; also replace the 138 kV BT 732 circuit breaker at State line substation. | ComEd | 20.81 | 2025 | No data (allocated to owner) | 0 | 0 | 0 | 0 | 0 | 100% | 0 | 0 | 0 | 0 | 0 | 0 | 0 | 0 | 0 | 0 | 0 | 0 | 0 | 0
b3945.1 | Adjust Mullens 138 kV cap bank Vhi setting to 1.04. Adjust protection settings as needed at the station. | AEP | 0.1 | 2025 | No data (allocated to owner) | 0 | 100% | 0 | 0 | 0 | 0 | 0 | 0 | 0 | 0 | 0 | 0 | 0 | 0 | 0 | 0 | 0 | 0 | 0 | 0
b3952.1 | Replace 138 kV, 3000A circuit breakers H and H1 with 4000A circuit breakers. | AEP | 1.51 | 2025 | No data (allocated to owner) | 0 | 100% | 0 | 0 | 0 | 0 | 0 | 0 | 0 | 0 | 0 | 0 | 0 | 0 | 0 | 0 | 0 | 0 | 0 | 0
b3971.1 | At Haviland, reconductor bus No. 1 Sub cond 500 MCM CU 37 Str toward Haviland bus No. 2 and reconductor Haviland bus No. 2 500 KCM CU, 37-Str. and 795 KCM AAC, 37-Str. toward Timber SW 138 kV. | AEP | 1.47 | 2025 | No data (allocated to owner) | 0 | 100% | 0 | 0 | 0 | 0 | 0 | 0 | 0 | 0 | 0 | 0 | 0 | 0 | 0 | 0 | 0 | 0 | 0 | 0
b3972.1 | Perform a ratings study and clearance mitigation on the ~5.55-mile section of sag derated 556.5 ACSR 26/7 DOVE conductor (East Lima-STR 28) between the East Lima-Haviland 138 kV circuit on the East Lima-West Lima 138 kV line. | AEP | 6.8 | 2025 | No data (allocated to owner) | 0 | 100% | 0 | 0 | 0 | 0 | 0 | 0 | 0 | 0 | 0 | 0 | 0 | 0 | 0 | 0 | 0 | 0 | 0 | 0
b3976.1 | At Bedington: • Install foundation, conduit and grounding for new equipment. • Install three 138 kV surge arresters. • Replace one existing 138 kV CVT with three 138 kV CVTs. • Replace one lot of limiting conductor. • Install one lot of cables and grounding. • Replace one existing 138 kV Eagle line terminal relay panel and breaker failure, with one standard line relaying panel consisting of one SEL-421, one SEL-411L and one SEL-451. | APS | 1.96 | 2025 | No data (allocated to owner) | 0 | 0 | 100% | 0 | 0 | 0 | 0 | 0 | 0 | 0 | 0 | 0 | 0 | 0 | 0 | 0 | 0 | 0 | 0 | 0
b3977.1 | At Meadow Brook: • Install conduit and grounding for new equipment. • Install one lot of cables and grounding for new equipment. • Replace one 138 kV wave trap on the West Winchester line terminal. | APS | 0.35 | 2025 | No data (allocated to owner) | 0 | 0 | 100% | 0 | 0 | 0 | 0 | 0 | 0 | 0 | 0 | 0 | 0 | 0 | 0 | 0 | 0 | 0 | 0 | 0
b3978.1 | • Reconductor one span of transmission line outside Ottawa substation. • Reconductor one span of transmission line outside Lakeview substation. | ATSI | 1.09 | 2025 | No data (allocated to owner) | 0 | 0 | 0 | 100% | 0 | 0 | 0 | 0 | 0 | 0 | 0 | 0 | 0 | 0 | 0 | 0 | 0 | 0 | 0 | 0
b3978.2 | Replace limiting terminal equipment at Lakeview substation. • Two thermal relays • Two 138 kV disconnect switches • Limiting substation conductor | ATSI | 0.32 | 2025 | No data (allocated to owner) | 0 | 0 | 0 | 100% | 0 | 0 | 0 | 0 | 0 | 0 | 0 | 0 | 0 | 0 | 0 | 0 | 0 | 0 | 0 | 0
b3979.1 | Abbe-Johnson No.1 69 kV line (Johnson-Elyria Water P.C.):[GE1.1][AH1.2] • Reconductor one span of transmission line between Johnson substation and Elyria Water P.C. • Replace one 69 kV disconnect switch. • Upgrade one thermal relay. • Modify Elyria Loop Tap configuration. • Install one 69 kV disconnect switch. | ATSI | 2.07 | 2025 | No data (allocated to owner) | 0 | 0 | 0 | 100% | 0 | 0 | 0 | 0 | 0 | 0 | 0 | 0 | 0 | 0 | 0 | 0 | 0 | 0 | 0 | 0
b3979.2 | Abbe-Johnson No.1 69 kV line (Elyria Water P.C.-Spring Valley): • Replace one 69 kV disconnect switch. | ATSI | 0.71 | 2025 | No data (allocated to owner) | 0 | 0 | 0 | 100% | 0 | 0 | 0 | 0 | 0 | 0 | 0 | 0 | 0 | 0 | 0 | 0 | 0 | 0 | 0 | 0
b3979.3 | Abbe-Johnson No.1 69 kV line (Spring Valley-Lorain College): • Replace two 69 kV disconnect switches. | ATSI | 0.44 | 2025 | No data (allocated to owner) | 0 | 0 | 0 | 100% | 0 | 0 | 0 | 0 | 0 | 0 | 0 | 0 | 0 | 0 | 0 | 0 | 0 | 0 | 0 | 0
b3980.1 | Bellevue-Groton 69 kV line: • Rebuild 4 miles of the Bellevue-Groton 69 kV line. | ATSI | 9.53 | 2025 | No data (allocated to owner) | 0 | 0 | 0 | 100% | 0 | 0 | 0 | 0 | 0 | 0 | 0 | 0 | 0 | 0 | 0 | 0 | 0 | 0 | 0 | 0
b3980.2 | Bellevue substation: • Replace three 69 kV disconnect switches. • Revise relay settings. • Replace limiting substation conductor. | ATSI | 0.47 | 2025 | No data (allocated to owner) | 0 | 0 | 0 | 100% | 0 | 0 | 0 | 0 | 0 | 0 | 0 | 0 | 0 | 0 | 0 | 0 | 0 | 0 | 0 | 0
b3980.3 | Groton substation: • Revise relay settings | ATSI | 0.1 | 2025 | No data (allocated to owner) | 0 | 0 | 0 | 100% | 0 | 0 | 0 | 0 | 0 | 0 | 0 | 0 | 0 | 0 | 0 | 0 | 0 | 0 | 0 | 0
b4000.1 | Add two 765 kV breakers at Amos Substation to expand the breaker and a half scheme to accommodate the new Amos-Welton Spring 765 kV line. | AEP | 30.87 | 2025 | DFAX 50% + LRS 50% | 0.815% | 7.135% | 10.28% | 3.81% | 6.035% | 6.235% | 1.02% | 1.56% | 40.47% | 2.34% | 0.81% | 1.13% | 1.89% | 0.905% | 2.52% | 0.875% | 6.3% | 2.425% | 3.08% | 0.125%
b4000.10 | Install four 250 MVAR cap banks (two on 765 and two on 500 kV side) and a +/-500 MVAR STATCOM on the 765 kV Rocky Point yard | APS | 121 | 2025 | DFAX 50% + LRS 50% | 0.815% | 7.135% | 52.95% | 3.81% | 1.98% | 6.235% | 1.02% | 1.56% | 7.425% | 1.265% | 0.81% | 1.13% | 1.89% | 0.905% | 2.52% | 0.875% | 1.81% | 2.425% | 3.08% | 0.125%
b4000.11 | Expand Black Oak Substation to accommodate the connection of the 502 Jct-Woodside 500 kV line and loop the 502 Jct-Woodside 500 kV line into the Black Oak substation by constructing ~0.85 miles of new 500 kV line into and out of Black Oak 500 kV substation | APS | 19.23 | 2025 | DFAX 50% + LRS 50% | 0.815% | 7.135% | 7.41% | 3.81% | 8.795% | 6.235% | 1.02% | 1.56% | 38.25% | 1.265% | 0.81% | 1.13% | 1.89% | 0.905% | 2.52% | 0.875% | 9.7% | 2.425% | 3.08% | 0.125%
b4000.12 | Upgrade the terminal equipment on the Doubs No. 1 500/230 kV transformer. | APS | 0.43 | 2025 | DFAX 100% | 0 | 0 | 74.1% | 0 | 0 | 0 | 0 | 0 | 0 | 0 | 0 | 0 | 0 | 0 | 0 | 0 | 25.9% | 0 | 0 | 0
b4000.13 | Terminate the Woodside - Goose Creek 500 kV Line into Doubs Substation, creating the Woodside - Doubs #2 500 kV Line Remove the Chanceford-Doubs and Rocky Point-Doubs line terminations at the Doubs substation and connects the two lines through a 0.6 mile 500 kV bypass line around the Doubs substation | APS | 13.97 | 2025 | DFAX 50% + LRS 50% | 0.915% | 7.135% | 2.975% | 3.81% | 2.335% | 6.235% | 1.02% | 1.56% | 51.96% | 1.445% | 0.81% | 1.13% | 2.055% | 0.98% | 2.885% | 0.875% | 5.775% | 2.425% | 3.29% | 0.135%
b4000.14 | Install two new 500 kV dead-end structures near Black Oak substation to interconnect the 502 Junction – Woodside 500 kV transmission line. Adjust Woodside protection scheme for Black Oak loop-in and remove 502 Junction tie. (NEET Scope) | NEET | 3 | 2025 | DFAX 100% | 0 | 0 | 100% | 0 | 0 | 0 | 0 | 0 | 0 | 0 | 0 | 0 | 0 | 0 | 0 | 0 | 0 | 0 | 0 | 0
b4000.15 | Construct a new 86 miles Welton Spring to Rocky Point 765 kV line (Welton Spring to DVP local area, roughly 50 miles) (WV Portion) | APS | 248.5 | 2025 | DFAX 50% + LRS 50% | 0.815% | 7.135% | 10.28% | 3.81% | 6.035% | 6.235% | 1.02% | 1.56% | 40.47% | 2.34% | 0.81% | 1.13% | 1.89% | 0.905% | 2.52% | 0.875% | 6.3% | 2.425% | 3.08% | 0.125%
b4000.2 | Construct a new 175 miles Amos to Welton Spring 765 kV line. (AEP Section of the line is 30 miles) | APS | 150 | 2025 | DFAX 50% + LRS 50% | 0.815% | 7.135% | 10.28% | 3.81% | 6.035% | 6.235% | 1.02% | 1.56% | 40.47% | 2.34% | 0.81% | 1.13% | 1.89% | 0.905% | 2.52% | 0.875% | 6.3% | 2.425% | 3.08% | 0.125%
b4000.200 | Broadford 765 kV Upgrade: Replace Jackson's Ferry CB Q2 | AEP | 4.5 | 2025 | DFAX 50% + LRS 50% | 0.815% | 17.94% | 9.125% | 3.81% | 6.12% | 6.235% | 1.02% | 1.56% | 30.83% | 1.265% | 0.81% | 1.13% | 1.89% | 0.905% | 2.52% | 0.875% | 7.285% | 2.425% | 3.08% | 0.125%
b4000.201 | Smith Mountain 138 kV Upgrade: Replace 795 KCM AAC, 37-Str. 795 KCM AAC, 37-Str. PH A B2S1 B2S2 BS1 BS2 | AEP | 0.4 | 2025 | DFAX 100% | 0 | 100% | 0 | 0 | 0 | 0 | 0 | 0 | 0 | 0 | 0 | 0 | 0 | 0 | 0 | 0 | 0 | 0 | 0 | 0
b4000.202 | Rebuild 12.5 miles of Smith Mountain - Redeye 138 kV line | AEP | 14.9 | 2025 | DFAX 100% | 0 | 100% | 0 | 0 | 0 | 0 | 0 | 0 | 0 | 0 | 0 | 0 | 0 | 0 | 0 | 0 | 0 | 0 | 0 | 0
b4000.203 | Rebuild 17.5 miles of Redeye - Candler's Mountain 138 kV line | AEP | 21 | 2025 | DFAX 100% | 0 | 100% | 0 | 0 | 0 | 0 | 0 | 0 | 0 | 0 | 0 | 0 | 0 | 0 | 0 | 0 | 0 | 0 | 0 | 0
b4000.204 | Rebuild 4 miles of Candler's Mountain - Opossum Creek 138 kV line | AEP | 4.9 | 2025 | DFAX 100% | 0 | 100% | 0 | 0 | 0 | 0 | 0 | 0 | 0 | 0 | 0 | 0 | 0 | 0 | 0 | 0 | 0 | 0 | 0 | 0
b4000.205 | Candler's Mountain 138 kV: Replace 1590 KCM AAC, 61-Str. Replace MOAB "Y" SMITH MTN LINE | AEP | 0.2 | 2025 | DFAX 100% | 0 | 100% | 0 | 0 | 0 | 0 | 0 | 0 | 0 | 0 | 0 | 0 | 0 | 0 | 0 | 0 | 0 | 0 | 0 | 0
b4000.206 | Opposum Creek 138 kV: Replace Opossum Creek Switch | AEP | 0.1 | 2025 | DFAX 100% | 0 | 100% | 0 | 0 | 0 | 0 | 0 | 0 | 0 | 0 | 0 | 0 | 0 | 0 | 0 | 0 | 0 | 0 | 0 | 0
b4000.207 | Leesville Station Upgrade 138 kV: Replace 795 KCM AAC, 37-Str. IPS Sch. 40 1272 KCM AAC, 61-Str. 1272 KCM AAC, 61-Str. PH A,B,C ALTA VISTA CB-A BUS DISC ALTA VISTA CB-A LINE DISC Wavetrap (1200A) Relay Thermal Limit 1356 Amps | AEP | 0.6 | 2025 | DFAX 100% | 0 | 100% | 0 | 0 | 0 | 0 | 0 | 0 | 0 | 0 | 0 | 0 | 0 | 0 | 0 | 0 | 0 | 0 | 0 | 0
b4000.208 | Otter 138 kV Station Upgrade: Replace 795 KCM AAC, 37-Str. | AEP | 0.1 | 2025 | DFAX 100% | 0 | 100% | 0 | 0 | 0 | 0 | 0 | 0 | 0 | 0 | 0 | 0 | 0 | 0 | 0 | 0 | 0 | 0 | 0 | 0
b4000.209 | Rebuild 0.9 miles of Altavista - Otter 138 kV line | AEP | 1.2 | 2025 | DFAX 100% | 0 | 100% | 0 | 0 | 0 | 0 | 0 | 0 | 0 | 0 | 0 | 0 | 0 | 0 | 0 | 0 | 0 | 0 | 0 | 0
b4000.210 | Rebuild 7 miles of Otter - Johnson Mountain 138 kV line | AEP | 8.4 | 2025 | DFAX 100% | 0 | 100% | 0 | 0 | 0 | 0 | 0 | 0 | 0 | 0 | 0 | 0 | 0 | 0 | 0 | 0 | 0 | 0 | 0 | 0
b4000.211 | Rebuild 6.5 miles of Johnson Mountain - New London 138 kV line | AEP | 7.68 | 2025 | DFAX 100% | 0 | 100% | 0 | 0 | 0 | 0 | 0 | 0 | 0 | 0 | 0 | 0 | 0 | 0 | 0 | 0 | 0 | 0 | 0 | 0
b4000.251 | Replace the wave trap and upgrade the relay at Cloverdale 765kV substation | AEP | 1 | 2025 | DFAX 50% + LRS 50% | 0.815% | 8.635% | 7.425% | 3.81% | 5.245% | 6.235% | 1.02% | 1.56% | 43.8% | 1.265% | 0.81% | 1.13% | 1.89% | 0.905% | 2.52% | 0.875% | 6.19% | 2.425% | 3.08% | 0.125%
b4000.252 | Replace the wave trap and upgrade the relay at Joshua Falls 765kV substation | AEP | 1 | 2025 | DFAX 50% + LRS 50% | 0.815% | 8.635% | 7.425% | 3.81% | 5.245% | 6.235% | 1.02% | 1.56% | 43.8% | 1.265% | 0.81% | 1.13% | 1.89% | 0.905% | 2.52% | 0.875% | 6.19% | 2.425% | 3.08% | 0.125%
b4000.3 | Construct a new 175 miles Amos to Welton Spring 765 kV line. (APS/FE Section of the line is 145 miles) | APS | 725 | 2025 | DFAX 50% + LRS 50% | 0.815% | 7.135% | 10.28% | 3.81% | 6.035% | 6.235% | 1.02% | 1.56% | 40.47% | 2.34% | 0.81% | 1.13% | 1.89% | 0.905% | 2.52% | 0.875% | 6.3% | 2.425% | 3.08% | 0.125%
b4000.300 | Rebuild approximately 1.71 miles of 230kV line 299 from the Marsh Run substation to the Remington CT substation. New conductor has a summer rating of 1573 MVA. | Dominion | 5.35 | 2025 | DFAX 100% | 0 | 0 | 0 | 0 | 0 | 0 | 0 | 0 | 100% | 0 | 0 | 0 | 0 | 0 | 0 | 0 | 0 | 0 | 0 | 0
b4000.301 | Reconductor approximately 1.24 miles of 230kV line 280 from Remington - the Marsh Run CT substation to the Remington substation. New conductor has a summer rating of 1573 MVA. | Dominion | 3.89 | 2025 | DFAX 100% | 0 | 0 | 0 | 0 | 0 | 0 | 0 | 0 | 100% | 0 | 0 | 0 | 0 | 0 | 0 | 0 | 0 | 0 | 0 | 0
b4000.302 | Uprate line #299 terminal equipment, line leads, and bus at Marsh Run substation to be rated to 4000A. | Dominion | 2.53 | 2025 | DFAX 100% | 0 | 0 | 0 | 0 | 0 | 0 | 0 | 0 | 100% | 0 | 0 | 0 | 0 | 0 | 0 | 0 | 0 | 0 | 0 | 0
b4000.303 | Uprate line #299 terminal equipment, line leads, and bus at Remington CT substation to be rated to 4000A. | Dominion | 2.44 | 2025 | DFAX 100% | 0 | 0 | 0 | 0 | 0 | 0 | 0 | 0 | 100% | 0 | 0 | 0 | 0 | 0 | 0 | 0 | 0 | 0 | 0 | 0
b4000.304 | Partial reconductor/partial wreck & rebuild of 230kV Line #2161 Gainesville – Wheeler. New conductor has a summer rating of 1573 MVA. (Wheeler - Linton Tap segment) | Dominion | 17.72 | 2025 | DFAX 100% | 0 | 0 | 0 | 0 | 0 | 0 | 0 | 0 | 100% | 0 | 0 | 0 | 0 | 0 | 0 | 0 | 0 | 0 | 0 | 0
b4000.305 | Partial reconductor/partial wreck & rebuild of 230kV Line #2161 Gainesville – Wheeler. New conductor has a summer rating of 1573 MVA. (Linton Tap - Atlantic segment) | Dominion | 3.49 | 2025 | DFAX 100% | 0 | 0 | 0 | 0 | 0 | 0 | 0 | 0 | 100% | 0 | 0 | 0 | 0 | 0 | 0 | 0 | 0 | 0 | 0 | 0
b4000.306 | Partial reconductor/partial wreck & rebuild of 230kV Line #2161 Gainesville – Wheeler. New conductor has a summer rating of 1573 MVA. (Atlantic - Trident segment) | Dominion | 1.72 | 2025 | DFAX 100% | 0 | 0 | 0 | 0 | 0 | 0 | 0 | 0 | 100% | 0 | 0 | 0 | 0 | 0 | 0 | 0 | 0 | 0 | 0 | 0
b4000.307 | Partial reconductor/partial wreck & rebuild of 230kV Line #2161 Gainesville – Wheeler. New conductor has a summer rating of 1573 MVA. (Trident - Gainesville segment) | Dominion | 6.16 | 2025 | DFAX 100% | 0 | 0 | 0 | 0 | 0 | 0 | 0 | 0 | 100% | 0 | 0 | 0 | 0 | 0 | 0 | 0 | 0 | 0 | 0 | 0
b4000.308 | Upgrade all line #2161 terminal equipment at Gainesville to 4000A. A CCVT will also be replaced due to aging. | Dominion | 1.78 | 2025 | DFAX 100% | 0 | 0 | 0 | 0 | 0 | 0 | 0 | 0 | 100% | 0 | 0 | 0 | 0 | 0 | 0 | 0 | 0 | 0 | 0 | 0
b4000.309 | Upgrade all line #2161 terminal equipment Wheeler substation to 4000A. | Dominion | 2.25 | 2025 | DFAX 100% | 0 | 0 | 0 | 0 | 0 | 0 | 0 | 0 | 100% | 0 | 0 | 0 | 0 | 0 | 0 | 0 | 0 | 0 | 0 | 0
b4000.310 | Revise relay settings at Trident substation. | Dominion | 0.03 | 2025 | DFAX 100% | 0 | 0 | 0 | 0 | 0 | 0 | 0 | 0 | 100% | 0 | 0 | 0 | 0 | 0 | 0 | 0 | 0 | 0 | 0 | 0
b4000.311 | Rebuild 230kV Line #213 and #225 from Thelma – Lakeview. New conductor has a summer rating of 1573 MVA. | Dominion | 44.69 | 2025 | DFAX 100% | 0 | 0 | 0 | 0 | 0 | 0 | 0 | 0 | 100% | 0 | 0 | 0 | 0 | 0 | 0 | 0 | 0 | 0 | 0 | 0
b4000.312 | At Thelma subsation, upgrade line lead, wave traps (213WT & 225WT), circuit breaker leads to 4000A. CB switches 22535, 23235, 23238 and 21335 will also be upgrade to 4000A DEB switches. CCVTs 213P1, 213P2 and 213P3 will be replaced due to aging. | Dominion | 2.3 | 2025 | DFAX 100% | 0 | 0 | 0 | 0 | 0 | 0 | 0 | 0 | 100% | 0 | 0 | 0 | 0 | 0 | 0 | 0 | 0 | 0 | 0 | 0
b4000.313 | At Lakeview substation, upgrade wave traps 213WT and 225WT, line leads, and circuit breaker leads to 4000A. Upgrade CB switches 22565 and 22564 to 4000A double-end break switches. Replace CCVTs 225P1, 225P2, and 225P3 due to aging. | Dominion | 1.72 | 2025 | DFAX 100% | 0 | 0 | 0 | 0 | 0 | 0 | 0 | 0 | 100% | 0 | 0 | 0 | 0 | 0 | 0 | 0 | 0 | 0 | 0 | 0
b4000.314 | Reconductor 230kV Line #2003 Chesterfield – Tyler segment. New conductor has a summer rating of 1573 MVA. | Dominion | 3.16 | 2025 | DFAX 100% | 0 | 0 | 0 | 0 | 0 | 0 | 0 | 0 | 100% | 0 | 0 | 0 | 0 | 0 | 0 | 0 | 0 | 0 | 0 | 0
b4000.315 | Reconductor 230kV Line #2003 Tyler – Poe segment. New conductor has a summer rating of 1573 MVA. | Dominion | 20.61 | 2025 | DFAX 100% | 0 | 0 | 0 | 0 | 0 | 0 | 0 | 0 | 100% | 0 | 0 | 0 | 0 | 0 | 0 | 0 | 0 | 0 | 0 | 0
b4000.316 | At Poe substation, uprate all Line #2003 terminal equipment, line leads, and bus to be rated to 4000A. | Dominion | 1.79 | 2025 | DFAX 100% | 0 | 0 | 0 | 0 | 0 | 0 | 0 | 0 | 100% | 0 | 0 | 0 | 0 | 0 | 0 | 0 | 0 | 0 | 0 | 0
b4000.317 | At Tyler substation, upgrade the necessary line terminal equipment to maintain 4000A at Tyler substation. | Dominion | 0.54 | 2025 | DFAX 100% | 0 | 0 | 0 | 0 | 0 | 0 | 0 | 0 | 100% | 0 | 0 | 0 | 0 | 0 | 0 | 0 | 0 | 0 | 0 | 0
b4000.318 | Revise relay settings at Chesterfield substation. | Dominion | 0.02 | 2025 | DFAX 100% | 0 | 0 | 0 | 0 | 0 | 0 | 0 | 0 | 100% | 0 | 0 | 0 | 0 | 0 | 0 | 0 | 0 | 0 | 0 | 0
b4000.319 | Reconductor 230kV Line #2002 Carson – Poe. New conductor has a summer rating of 1573 MVA. | Dominion | 30.29 | 2025 | DFAX 100% | 0 | 0 | 0 | 0 | 0 | 0 | 0 | 0 | 100% | 0 | 0 | 0 | 0 | 0 | 0 | 0 | 0 | 0 | 0 | 0
b4000.320 | At Carson substation, upgrade all line #2002 terminal equipment at Carson to 4000A. CCVTs will also be replaced due to aging. | Dominion | 0.89 | 2025 | DFAX 100% | 0 | 0 | 0 | 0 | 0 | 0 | 0 | 0 | 100% | 0 | 0 | 0 | 0 | 0 | 0 | 0 | 0 | 0 | 0 | 0
b4000.321 | At Poe substation, upgrade all line #2002 terminal equipment at Carson to 4000A. CCVTs will also be replaced due to aging. | Dominion | 0.81 | 2025 | DFAX 100% | 0 | 0 | 0 | 0 | 0 | 0 | 0 | 0 | 100% | 0 | 0 | 0 | 0 | 0 | 0 | 0 | 0 | 0 | 0 | 0
b4000.322 | Build a new 230kV Line from Nokesville – Hornbaker using the vacant arms of the double circuit monopole structures installed as part of previous project 993027. New conductor has a summer rating of 1573 MVA. | Dominion | 15.28 | 2025 | DFAX 100% | 0 | 0 | 0 | 0 | 0 | 0 | 0 | 0 | 100% | 0 | 0 | 0 | 0 | 0 | 0 | 0 | 0 | 0 | 0 | 0
b4000.323 | Upgrade terminal equipment at Nokesville substation. The project adds one more line to Nokesville, including the installation of one 230kV breaker and two 230kV switches. | Dominion | 1.43 | 2025 | DFAX 100% | 0 | 0 | 0 | 0 | 0 | 0 | 0 | 0 | 100% | 0 | 0 | 0 | 0 | 0 | 0 | 0 | 0 | 0 | 0 | 0
b4000.324 | Upgrade terminal equipment at Hornbaker substation. This project provides for installing a new 230kV 4000A rated line terminal at Hornbaker to accommodate the new line to Nokesville. | Dominion | 1.43 | 2025 | DFAX 100% | 0 | 0 | 0 | 0 | 0 | 0 | 0 | 0 | 100% | 0 | 0 | 0 | 0 | 0 | 0 | 0 | 0 | 0 | 0 | 0
b4000.325 | Build a new 26.38mi 230kV Line from Elmont – Ladysmith on the existing 5-2 structures between the two stations. New conductor has a summer rating of 1573 MVA. | Dominion | 26.09 | 2025 | DFAX 100% | 0 | 0 | 0 | 0 | 0 | 0 | 0 | 0 | 100% | 0 | 0 | 0 | 0 | 0 | 0 | 0 | 0 | 0 | 0 | 0
b4000.326 | At Elmont substation, install/upgrade associated equipment to accommodate a 4000A line rating for the new 230kV line between Elmont - Ladysmith. | Dominion | 2.19 | 2025 | DFAX 100% | 0 | 0 | 0 | 0 | 0 | 0 | 0 | 0 | 100% | 0 | 0 | 0 | 0 | 0 | 0 | 0 | 0 | 0 | 0 | 0
b4000.327 | Upgrade/install equipment at Ladysmith substation to 4000A. Expansion will be required to accommodate a total of three (3) new 230kV strings of breaker and a half scheme. | Dominion | 8.72 | 2025 | DFAX 100% | 0 | 0 | 0 | 0 | 0 | 0 | 0 | 0 | 100% | 0 | 0 | 0 | 0 | 0 | 0 | 0 | 0 | 0 | 0 | 0
b4000.328 | Construct a new 24.5-mile 230 kV line 9482 from Cloverhill substation to Ox substation. | Dominion | 287.54 | 2025 | DFAX 100% | 0 | 0 | 0 | 0 | 0 | 0 | 0 | 0 | 100% | 0 | 0 | 0 | 0 | 0 | 0 | 0 | 0 | 0 | 0 | 0
b4000.329 | At Ox substation, install the necessary associated equipment to accomdate the new line between Cloverhill - Ox. This project also includes expanding the substation with associated security level 1 fencing and super post structure needed. | Dominion | 6.37 | 2025 | DFAX 100% | 0 | 0 | 0 | 0 | 0 | 0 | 0 | 0 | 100% | 0 | 0 | 0 | 0 | 0 | 0 | 0 | 0 | 0 | 0 | 0
b4000.330 | At Cloverhill substation, install the necessary associated equipment to accomdate the new line between Cloverhill - Ox. This project also includes demolishing and reconstructing the existing bus system and roadway. | Dominion | 2.27 | 2025 | DFAX 100% | 0 | 0 | 0 | 0 | 0 | 0 | 0 | 0 | 100% | 0 | 0 | 0 | 0 | 0 | 0 | 0 | 0 | 0 | 0 | 0
b4000.331 | Construct a new 230kV single circuit line from Raines substation to Cloud substation to solve electrical violations cause by the significant load growth in South Hill, Virginia. The scope also includes an idle 230kV circuit being installed between these stations. | Dominion | 77.5 | 2025 | DFAX 100% | 0 | 0 | 0 | 0 | 0 | 0 | 0 | 0 | 100% | 0 | 0 | 0 | 0 | 0 | 0 | 0 | 0 | 0 | 0 | 0
b4000.332 | At Cloud substation, upgrade substation terminal equipment to 4000A. | Dominion | 1.43 | 2025 | DFAX 100% | 0 | 0 | 0 | 0 | 0 | 0 | 0 | 0 | 100% | 0 | 0 | 0 | 0 | 0 | 0 | 0 | 0 | 0 | 0 | 0
b4000.333 | At Raines substation, upgrade substation terminal equipment to 4000A. | Dominion | 1.32 | 2025 | DFAX 100% | 0 | 0 | 0 | 0 | 0 | 0 | 0 | 0 | 100% | 0 | 0 | 0 | 0 | 0 | 0 | 0 | 0 | 0 | 0 | 0
b4000.334 | Reconductor 115kV line #121 from Poe - Prince George. Specifically, line #121 will be reconductored and converted to 230kV from Poe substation to Prince George substation. | Dominion | 14.62 | 2025 | DFAX 100% | 0 | 0 | 0 | 0 | 0 | 0 | 0 | 0 | 100% | 0 | 0 | 0 | 0 | 0 | 0 | 0 | 0 | 0 | 0 | 0
b4000.335 | At Poe substation, install a new 230kV six breaker ultimate ring bus which will fit the station to current 230kV standards. The substation scope includes the installation of 230kV breaker and half GIS bus. Work at Poe subsation is associated with line #121 reconductor. | Dominion | 38.28 | 2025 | DFAX 100% | 0 | 0 | 0 | 0 | 0 | 0 | 0 | 0 | 100% | 0 | 0 | 0 | 0 | 0 | 0 | 0 | 0 | 0 | 0 | 0
b4000.336 | Build a new 230-115kV Prince George substation along the existing 115 or 230kV corridor. The substation scope includes the installation of 230kV breakers & 1-115kV breaker along with its associated terminal equipment initially but will have provision for making it a 6-breaker ring (both 230 & 115kV) in future. The existing 230-115kV transformer at Prince George will be relocated to serve this new substation. | Dominion | 26.62 | 2025 | DFAX 100% | 0 | 0 | 0 | 0 | 0 | 0 | 0 | 0 | 100% | 0 | 0 | 0 | 0 | 0 | 0 | 0 | 0 | 0 | 0 | 0
b4000.337 | Extend a new 230 kV line approximately 7.85 miles between the existing Morrisville and Anderson Branch substations. The existing tower structures currently supporting the Bristers to Morrisville 500 kV Line #545 will be used to support this new line as shared tower structures. | Dominion | 5.26 | 2025 | DFAX 100% | 0 | 0 | 0 | 0 | 0 | 0 | 0 | 0 | 100% | 0 | 0 | 0 | 0 | 0 | 0 | 0 | 0 | 0 | 0 | 0
b4000.338 | At Morrisville substation, install/upgrade substation terminal equipment to 4000A. | Dominion | 0.95 | 2025 | DFAX 100% | 0 | 0 | 0 | 0 | 0 | 0 | 0 | 0 | 100% | 0 | 0 | 0 | 0 | 0 | 0 | 0 | 0 | 0 | 0 | 0
b4000.339 | At Anderson Branch substation, install/upgrade substation terminal equipment to 4000A. | Dominion | 0.95 | 2025 | DFAX 100% | 0 | 0 | 0 | 0 | 0 | 0 | 0 | 0 | 100% | 0 | 0 | 0 | 0 | 0 | 0 | 0 | 0 | 0 | 0 | 0
b4000.340 | Uprate existing Goose Creek 500/230kV transformer to 1440 MVA. | Dominion | 34.01 | 2025 | DFAX 100% | 0 | 0 | 0 | 0 | 0 | 0 | 0 | 0 | 100% | 0 | 0 | 0 | 0 | 0 | 0 | 0 | 0 | 0 | 0 | 0
b4000.341 | Remove the 500 kV conductor previously planned to terminate into the Vint Hill 500 kV substation and extend approximately 0.2 miles of conductor to fly-over the site. | Dominion | 0 | 2025 | DFAX 50% + LRS 50% | 0.815% | 7.135% | 2.945% | 3.81% | 1.98% | 6.235% | 1.02% | 1.56% | 57.43% | 1.265% | 0.81% | 1.13% | 1.89% | 0.905% | 2.52% | 0.875% | 1.81% | 2.425% | 3.08% | 0.125%
b4000.342 | Remove the terminal equipment and substation work required for the termination of the Morrisville – Wishing Star 500 kV line into Vint Hill. | Dominion | 0 | 2025 | DFAX 50% + LRS 50% | 0.815% | 7.135% | 2.945% | 3.81% | 1.98% | 6.235% | 1.02% | 1.56% | 57.43% | 1.265% | 0.81% | 1.13% | 1.89% | 0.905% | 2.52% | 0.875% | 1.81% | 2.425% | 3.08% | 0.125%
b4000.343 | Uprate bus at Brambleton to support 500kV Line #558 (Aspen to Brambleton) uprate. | Dominion | 0 | 2025 | DFAX 50% + LRS 50% | 0.815% | 7.135% | 2.945% | 3.81% | 1.98% | 6.235% | 1.02% | 1.56% | 57.43% | 1.265% | 0.81% | 1.13% | 1.89% | 0.905% | 2.52% | 0.875% | 1.81% | 2.425% | 3.08% | 0.125%
b4000.344 | Build a 500kV line from North Anna substation (bypassing Ladysmith Substation) to a new substation called Kraken. New conductor to have a minimum summer normal rating of 4357MVA. | Dominion | 186.67 | 2025 | DFAX 50% + LRS 50% | 0.815% | 7.135% | 2.945% | 3.81% | 1.98% | 6.235% | 1.02% | 1.56% | 53.27% | 1.265% | 0.81% | 1.13% | 1.89% | 0.905% | 2.52% | 0.875% | 5.965% | 2.425% | 3.08% | 0.125%
b4000.345 | Build a 500kV line from a new substatoon called Kraken to Bristers. New conductor to have a minimum summer normal rating of 4357MVA. | Dominion | 384.96 | 2025 | DFAX 50% + LRS 50% | 0.815% | 7.135% | 2.945% | 3.81% | 1.98% | 6.235% | 1.02% | 1.56% | 57.43% | 1.265% | 0.81% | 1.13% | 1.89% | 0.905% | 2.52% | 0.875% | 1.81% | 2.425% | 3.08% | 0.125%
b4000.346 | Cut-in 500kV line from Kraken substation into Bristers substation | Dominion | 5 | 2025 | DFAX 50% + LRS 50% | 0.815% | 7.135% | 2.945% | 3.81% | 1.98% | 6.235% | 1.02% | 1.56% | 57.43% | 1.265% | 0.81% | 1.13% | 1.89% | 0.905% | 2.52% | 0.875% | 1.81% | 2.425% | 3.08% | 0.125%
b4000.347 | Upgrade/install equipment at North Anna substation to 5000A to support the new conductor rating. | Dominion | 9.12 | 2025 | DFAX 50% + LRS 50% | 0.815% | 7.135% | 2.945% | 3.81% | 1.98% | 6.235% | 1.02% | 1.56% | 53.27% | 1.265% | 0.81% | 1.13% | 1.89% | 0.905% | 2.52% | 0.875% | 5.965% | 2.425% | 3.08% | 0.125%
b4000.348 | Build a new 500/230kV substation called Kraken. The 500kV, 5000A ring bus will be set up for a redundant breaker configuration. Install (2) 1400MVA 500/230 kV transformers. A new redundant breaker ring will be added at Kraken to accommodate the new 500kV line from North Anna to Kraken. | Dominion | 84.41 | 2025 | DFAX 100% | 0 | 0 | 0 | 0 | 0 | 0 | 0 | 0 | 100% | 0 | 0 | 0 | 0 | 0 | 0 | 0 | 0 | 0 | 0 | 0
b4000.349 | Update relay settings at Ladysmith to change the destination of 500kV line #568 from Possum Point to Kraken. | Dominion | 0.04 | 2025 | DFAX 50% + LRS 50% | 0.815% | 7.135% | 2.945% | 3.81% | 8.62% | 6.235% | 1.02% | 1.56% | 39.66% | 1.265% | 0.81% | 1.13% | 1.89% | 0.905% | 2.52% | 0.875% | 12.93% | 2.425% | 3.08% | 0.125%
b4000.350 | Update relay settings at Possum Point to change the destination of 500kV line #568 from Ladysmith to Kraken. | Dominion | 0.04 | 2025 | DFAX 50% + LRS 50% | 0.815% | 7.135% | 2.945% | 3.81% | 6.13% | 6.235% | 1.02% | 1.56% | 46.74% | 1.265% | 0.81% | 1.13% | 1.89% | 0.905% | 2.52% | 0.875% | 8.34% | 2.425% | 3.08% | 0.125%
b4000.351 | Cut in Line #568 Ladysmith - Possum Point into Kraken, creating Line #9517 Ladysmith to Kraken. | Dominion | 3.6 | 2025 | DFAX 50% + LRS 50% | 0.815% | 7.135% | 2.945% | 3.81% | 6.13% | 6.235% | 1.02% | 1.56% | 46.74% | 1.265% | 0.81% | 1.13% | 1.89% | 0.905% | 2.52% | 0.875% | 8.34% | 2.425% | 3.08% | 0.125%
b4000.352 | Cut in Line #568 Ladysmith - Possum Point into Kraken, creating new Line #568 Kraken to Possum Point. | Dominion | 3.6 | 2025 | DFAX 50% + LRS 50% | 0.815% | 7.135% | 2.945% | 3.81% | 8.62% | 6.235% | 1.02% | 1.56% | 39.66% | 1.265% | 0.81% | 1.13% | 1.89% | 0.905% | 2.52% | 0.875% | 12.93% | 2.425% | 3.08% | 0.125%
b4000.353 | Upgrade 500kV terminal equipment at Elmont substation. | Dominion | 8.9 | 2025 | DFAX 50% + LRS 50% | 0.815% | 7.135% | 7.84% | 3.81% | 5.05% | 6.235% | 1.02% | 1.56% | 45.23% | 1.265% | 0.81% | 1.13% | 1.89% | 0.905% | 2.52% | 0.875% | 6.04% | 2.425% | 3.08% | 0.125%
b4000.354 | Expand Ladysmith substation to a add redundant circuit breakers to the middle breakers on both 500kV strings (574T575 and 568T581). The equipment including switches 57518, 57515, H115 will be replaced with 5000A equipment. | Dominion | 8.24 | 2025 | DFAX 50% + LRS 50% | 0.815% | 7.135% | 7.84% | 3.81% | 5.05% | 6.235% | 1.02% | 1.56% | 45.23% | 1.265% | 0.81% | 1.13% | 1.89% | 0.905% | 2.52% | 0.875% | 6.04% | 2.425% | 3.08% | 0.125%
b4000.355 | Build a new 115 mile 765kV line from Joshua Falls – Yeat. (Roughly 5 miles in AEP section). | AEP | 24.62 | 2025 | DFAX 50% + LRS 50% | 0.815% | 7.135% | 7.5% | 3.81% | 5.225% | 6.235% | 1.02% | 1.56% | 45.28% | 1.265% | 0.81% | 1.13% | 1.89% | 0.905% | 2.52% | 0.875% | 6.15% | 2.425% | 3.08% | 0.125%
b4000.356 | Build a new 115 mile 765kV line from Joshua Falls – Yeat. (Roughly 110 miles in Dominion section). | Dominion | 541.54 | 2025 | DFAX 50% + LRS 50% | 0.815% | 7.135% | 7.5% | 3.81% | 5.225% | 6.235% | 1.02% | 1.56% | 45.28% | 1.265% | 0.81% | 1.13% | 1.89% | 0.905% | 2.52% | 0.875% | 6.15% | 2.425% | 3.08% | 0.125%
b4000.357 | Build a new 765/500KV substation called Yeat. Install (2) 765/500 kV transformers. Cut in 500kV line Spotsylvania – Morrisville into Yeat. | Dominion | 187.1 | 2025 | DFAX 50% + LRS 50% | 0.815% | 7.135% | 2.945% | 3.81% | 1.98% | 6.235% | 1.02% | 1.56% | 52.28% | 1.265% | 0.81% | 1.13% | 1.89% | 0.905% | 2.52% | 0.875% | 6.955% | 2.425% | 3.08% | 0.125%
b4000.358 | Build a new 765/500/230kV substation called Yeat. Install (1) 500/230kV transformer. Cut in 230kV line Vint Hill – Elk Run into Yeat substation. | Dominion | 45.6 | 2025 | DFAX 100% | 0 | 0 | 0 | 0 | 0 | 0 | 0 | 0 | 100% | 0 | 0 | 0 | 0 | 0 | 0 | 0 | 0 | 0 | 0 | 0
b4000.359 | Add (2) 765kV breakers at Joshua Falls substation. Substation expansion is required to add the additional breakers. | AEP | 99.19 | 2025 | DFAX 50% + LRS 50% | 0.815% | 7.135% | 7.5% | 3.81% | 5.225% | 6.235% | 1.02% | 1.56% | 45.28% | 1.265% | 0.81% | 1.13% | 1.89% | 0.905% | 2.52% | 0.875% | 6.15% | 2.425% | 3.08% | 0.125%
b4000.360 | Replace two switches, a wave trap and leads to upgrade all related substation equipment to 2000A at Altavista 138 kV substation. | Dominion | 1 | 2025 | DFAX 100% | 0 | 0 | 0 | 0 | 0 | 0 | 0 | 0 | 100% | 0 | 0 | 0 | 0 | 0 | 0 | 0 | 0 | 0 | 0 | 0
b4000.4 | Construct a new 765 kV switchyard (Welton Spring) | APS | 92.28 | 2025 | DFAX 50% + LRS 50% | 0.815% | 7.135% | 10.28% | 3.81% | 6.035% | 6.235% | 1.02% | 1.56% | 40.47% | 2.34% | 0.81% | 1.13% | 1.89% | 0.905% | 2.52% | 0.875% | 6.3% | 2.425% | 3.08% | 0.125%
b4000.5 | Install four 250 MVAR shunt capacitors, and a +/-500 MVAR STATCOM at Welton Spring 765 kV substation | APS | 121.54 | 2025 | DFAX 50% + LRS 50% | 0.815% | 7.135% | 52.95% | 3.81% | 1.98% | 6.235% | 1.02% | 1.56% | 7.425% | 1.265% | 0.81% | 1.13% | 1.89% | 0.905% | 2.52% | 0.875% | 1.81% | 2.425% | 3.08% | 0.125%
b4000.6 | Construct a new 86 miles Welton Spring to Rocky Point 765 kV line (Welton Spring to DVP local area, roughly 21 miles) (VA Portion) | APS | 105 | 2025 | DFAX 50% + LRS 50% | 0.815% | 7.135% | 10.28% | 3.81% | 6.035% | 6.235% | 1.02% | 1.56% | 40.47% | 2.34% | 0.81% | 1.13% | 1.89% | 0.905% | 2.52% | 0.875% | 6.3% | 2.425% | 3.08% | 0.125%
b4000.7 | Construct a new 86 miles Welton Spring to Rocky Point 765 kV line (in DVP local area/Millville to Lovettsville section, roughly 10.5 miles) | APS | 52.5 | 2025 | DFAX 50% + LRS 50% | 0.815% | 7.135% | 10.28% | 3.81% | 6.035% | 6.235% | 1.02% | 1.56% | 40.47% | 2.34% | 0.81% | 1.13% | 1.89% | 0.905% | 2.52% | 0.875% | 6.3% | 2.425% | 3.08% | 0.125%
b4000.8 | Construct a new 86 miles Welton Spring to Rocky Point 765 kV line (DVP local area to Rocky Point, roughly 4.8 miles) | APS | 24 | 2025 | DFAX 50% + LRS 50% | 0.815% | 7.135% | 10.28% | 3.81% | 6.035% | 6.235% | 1.02% | 1.56% | 40.47% | 2.34% | 0.81% | 1.13% | 1.89% | 0.905% | 2.52% | 0.875% | 6.3% | 2.425% | 3.08% | 0.125%
b4000.9 | Construct a new substation called Rocky Point with a 765 kV and a 500 kV yard. Loop in the Doubs-Goose Creek 500 kV line, the Doubs-Aspen 500 kV line, and the Woodside-Goose Creek 500 kV line. Install two 765/500 kV transformer at Rocky Point substation | APS | 254.7 | 2025 | DFAX 50% + LRS 50% | 0.815% | 7.135% | 10.44% | 3.81% | 6.125% | 6.235% | 1.02% | 1.56% | 41.2% | 1.265% | 0.81% | 1.13% | 1.89% | 0.905% | 2.52% | 0.875% | 6.395% | 2.425% | 3.08% | 0.125%
b4001.1 | Construct the McCanns Rd. 138 kV switching station and interconnect the existing Redbud-West Winchester 138 kV line and Bartonville-Stephenson 138 kV line. | APS | 18.83 | 2025 | No data (allocated to owner) | 0 | 0 | 100% | 0 | 0 | 0 | 0 | 0 | 0 | 0 | 0 | 0 | 0 | 0 | 0 | 0 | 0 | 0 | 0 | 0
b4001.2 | Reconductor new Redbud McCanns Rd. 138 kV line with 795 kcmil 45/7 ACSS for 0.5 miles from Redbud 138 kV substation to Str. 175 of the existing Redbud-West Winchester 138 kV line at approximate coordinates (39.217478, -78.128621). | APS | 5.03 | 2025 | No data (allocated to owner) | 0 | 0 | 100% | 0 | 0 | 0 | 0 | 0 | 0 | 0 | 0 | 0 | 0 | 0 | 0 | 0 | 0 | 0 | 0 | 0
b4002.1 | Garrett - Garrett Tap 115 kV Line Upgrade: • Rebuild approximately 1.9 miles of 115 kV line with larger conductor. • Install OPGW for the static. • Install one new SCADA-controlled 2000A disconnect with whips. | APS | 9.01 | 2025 | No data (allocated to owner) | 0 | 0 | 100% | 0 | 0 | 0 | 0 | 0 | 0 | 0 | 0 | 0 | 0 | 0 | 0 | 0 | 0 | 0 | 0 | 0
b4002.2 | Adjust the relay settings at Penn Mar, Garrett and Deep Creek substations to accommodate the new ratings and impedance changes associates with the Garrett-Garrett tap 115 kV line rebuild. | PENELEC | 0.13 | 2025 | No data (allocated to owner) | 0 | 0 | 0 | 0 | 0 | 0 | 0 | 0 | 0 | 0 | 0 | 0 | 0 | 0 | 0 | 100% | 0 | 0 | 0 | 0
b4003.1 | Rebuild the College Corner (AEP)-Collinsville (DEOK) 138 kV circuit from the OH/IN state line (tower 10P-X1-129) to Collinsville substation. AEP owns approximately 0.1 miles of the line from College Corner substation to the OH/IN state line. DEOK owns the remaining 11.90 miles from the state line to Collinsville substation. The entire 11.90 mile section that DEOK owns will be rebuilt with 954ACSS/TW conductor (@ 200C) and new double-circuit structures. The College Corner (AEP)-Trenton (DEOK) line is on the other side of the double-circuit structure and will also be rebuilt. DEOK will be doing a route survey to see if easement updates and/or additional structures are required. | DEOK | 45.11 | 2025 | No data (allocated to owner) | 0 | 0 | 0 | 0 | 0 | 0 | 0 | 100% | 0 | 0 | 0 | 0 | 0 | 0 | 0 | 0 | 0 | 0 | 0 | 0
b4003.2 | Rebuild parts of the College Corner (AEP)-Trenton (DEOK) 138 kV circuit that shares a common structure with the College Corner (AEP)-Collinsville (DEOK) circuit from the OH/IN state line (Tower 10P-X1-129) to Collinsville substation. AEP owns approximately 0.1 miles of the line from College Corner substation to the OH/IN state line. DEOK owns the remaining 24.19 miles from the state line to Trenton substation. Only the 11.90-mile DEOK section that shares a common structure with College Corner (AEP)-Collinsville (DEOK) will be rebuilt with 954ACSS/TW conductor (@ 200C) and new double-circuit structures. The remaining sections from Collinsville-Trenton will be left untouched. DEOK will be doing a route survey to see if easement updates and/or additional structures are required. | DEOK | 13.24 | 2025 | No data (allocated to owner) | 0 | 0 | 0 | 0 | 0 | 0 | 0 | 100% | 0 | 0 | 0 | 0 | 0 | 0 | 0 | 0 | 0 | 0 | 0 | 0
b4003.3 | Relay Settings at College Corner station needed due to Duke rebuilding their College Corner-Collinsville 138 kV line section. | AEP | 0.06 | 2025 | No data (allocated to owner) | 0 | 100% | 0 | 0 | 0 | 0 | 0 | 0 | 0 | 0 | 0 | 0 | 0 | 0 | 0 | 0 | 0 | 0 | 0 | 0
b4003.4 | Update relay settings for the College Corner-Collinsville line at DEOK's Collinsville substation. | DEOK | 0.03 | 2025 | No data (allocated to owner) | 0 | 0 | 0 | 0 | 0 | 0 | 0 | 100% | 0 | 0 | 0 | 0 | 0 | 0 | 0 | 0 | 0 | 0 | 0 | 0
b4003.5 | Update relay settings for the College Corner-Trenton line at DEOK's Trenton substation. | DEOK | 0.03 | 2025 | No data (allocated to owner) | 0 | 0 | 0 | 0 | 0 | 0 | 0 | 100% | 0 | 0 | 0 | 0 | 0 | 0 | 0 | 0 | 0 | 0 | 0 | 0
b4004.1 | Upgrade existing 1590 ACSR stranded bus at Claymont substation to increase the rating on the Claymont – Linwood 230 kV circuit. | DPL | 0.03 | 2025 | No data (allocated to owner) | 0 | 0 | 0 | 0 | 0 | 0 | 0 | 0 | 0 | 100% | 0 | 0 | 0 | 0 | 0 | 0 | 0 | 0 | 0 | 0
b4005.1 | Replace the existing 1590 ACSR single conductor on the Roseland to Livingston 230 kV line with a 1590 ACSS single conductor. | PSEG | 4.87 | 2025 | No data (allocated to owner) | 0 | 0 | 0 | 0 | 0 | 0 | 0 | 0 | 0 | 0 | 0 | 0 | 0 | 0 | 0 | 0 | 0 | 0 | 100% | 0
b4005.2 | Replace the existing 1590 ACSR single conductor on the Roseland to Laurel Ave 230 kV line with a 1590 ACSS single conductor. | PSEG | 5.06 | 2025 | No data (allocated to owner) | 0 | 0 | 0 | 0 | 0 | 0 | 0 | 0 | 0 | 0 | 0 | 0 | 0 | 0 | 0 | 0 | 0 | 0 | 100% | 0
b4006.1 | Install 765/345 kV TR 91 and associated 765 kV and 345 kV circuit breakers at Wilton Center. | ComEd | 45.81 | 2025 | No data (allocated to owner) | 0 | 0 | 0 | 0 | 0 | 100% | 0 | 0 | 0 | 0 | 0 | 0 | 0 | 0 | 0 | 0 | 0 | 0 | 0 | 0
b4007.1 | 2024W1 P5: Install open-circuit battery monitoring: Addressing FG No. 2024-P5-BGE03 | BGE | 0.02 | 2025 | No data (allocated to owner) | 0 | 0 | 0 | 0 | 100% | 0 | 0 | 0 | 0 | 0 | 0 | 0 | 0 | 0 | 0 | 0 | 0 | 0 | 0 | 0
b4007.2 | 2024W1 P5: Install open-circuit battery monitoring: Addressing FG No. 2024-P5-BGE07 | BGE | 0.06 | 2025 | No data (allocated to owner) | 0 | 0 | 0 | 0 | 100% | 0 | 0 | 0 | 0 | 0 | 0 | 0 | 0 | 0 | 0 | 0 | 0 | 0 | 0 | 0
b4007.3 | 2024W1 P5: Install open-circuit battery monitoring: Addressing FG No. 2024-P5-BGE11 | BGE | 0.04 | 2025 | No data (allocated to owner) | 0 | 0 | 0 | 0 | 100% | 0 | 0 | 0 | 0 | 0 | 0 | 0 | 0 | 0 | 0 | 0 | 0 | 0 | 0 | 0
b4007.4 | 2024W1 P5: Install trip coil monitors: Addressing FG No. 2024-P5-BGE14 | BGE | 0.1 | 2025 | No data (allocated to owner) | 0 | 0 | 0 | 0 | 100% | 0 | 0 | 0 | 0 | 0 | 0 | 0 | 0 | 0 | 0 | 0 | 0 | 0 | 0 | 0
b4007.5 | 2024W1 P5: Install open-circuit battery monitoring: Addressing FG No. 2024-P5-BGE05 | BGE | 0.02 | 2025 | No data (allocated to owner) | 0 | 0 | 0 | 0 | 100% | 0 | 0 | 0 | 0 | 0 | 0 | 0 | 0 | 0 | 0 | 0 | 0 | 0 | 0 | 0
b4007.6 | 2024W1 P5: Install open-circuit battery monitoring: Addressing FG No. 2024-P5-BGE04 | BGE | 0.08 | 2025 | No data (allocated to owner) | 0 | 0 | 0 | 0 | 100% | 0 | 0 | 0 | 0 | 0 | 0 | 0 | 0 | 0 | 0 | 0 | 0 | 0 | 0 | 0
b4007.7 | 2024W1 P5: Install open-circuit battery monitoring: Addressing FG No. 2024-P5-BGE13 | BGE | 0.02 | 2025 | No data (allocated to owner) | 0 | 0 | 0 | 0 | 100% | 0 | 0 | 0 | 0 | 0 | 0 | 0 | 0 | 0 | 0 | 0 | 0 | 0 | 0 | 0
b4009.1 | 2024W1 P5: Modify relay wiring: Addressing FG No. 2024-P5-PN03 | PENELEC | 0.33 | 2025 | No data (allocated to owner) | 0 | 0 | 0 | 0 | 0 | 0 | 0 | 0 | 0 | 0 | 0 | 0 | 0 | 0 | 0 | 100% | 0 | 0 | 0 | 0
b4011.1 | Install new 115 kV capacitor; replace limiting conductors, line relaying and disconnect switches at North Hanover on the Jackson terminal. | ME | 3.56 | 2025 | No data (allocated to owner) | 0 | 0 | 0 | 0 | 0 | 0 | 0 | 0 | 0 | 0 | 0 | 0 | 0 | 100% | 0 | 0 | 0 | 0 | 0 | 0
b4011.2 | Replace limiting conductors, line relaying, circuit breaker and two 115 kV disconnect switches at Jackson on the North Hanover terminal. | ME | 0.57 | 2025 | No data (allocated to owner) | 0 | 0 | 0 | 0 | 0 | 0 | 0 | 0 | 0 | 0 | 0 | 0 | 0 | 100% | 0 | 0 | 0 | 0 | 0 | 0
b4011.3 | Rebuild the Jackson-North Hanover 115 kV 968 line as a double circuit, approximately 13.2 miles, using 954 ACSR 45/7. The line will be energized in a six-wire configuration. | ME | 57.65 | 2025 | No data (allocated to owner) | 0 | 0 | 0 | 0 | 0 | 0 | 0 | 0 | 0 | 0 | 0 | 0 | 0 | 100% | 0 | 0 | 0 | 0 | 0 | 0
b4022.1 | Replace approx. 2 miles per circuit of existing HPFF cables with new 3500 KCM CU LPP HPFF cables. | BGE | 58.49 | 2025 | No data (allocated to owner) | 0 | 0 | 0 | 0 | 100% | 0 | 0 | 0 | 0 | 0 | 0 | 0 | 0 | 0 | 0 | 0 | 0 | 0 | 0 | 0
b4023.1 | Upgrade existing 500 and 750 SDCU on Vienna side of Vienna-Loretto facility with 2x954 ACSR. Replace three 138 kV 600A disconnect switches with 2000A rated units. | DPL | 1.81 | 2025 | No data (allocated to owner) | 0 | 0 | 0 | 0 | 0 | 0 | 0 | 0 | 0 | 100% | 0 | 0 | 0 | 0 | 0 | 0 | 0 | 0 | 0 | 0
b4024.1 | Rebuild existing Sharptown-Laurel 69 kV circuit utilizing 954 ACSR "Rail" 45/7 conductor. | DPL | 36.55 | 2025 | No data (allocated to owner) | 0 | 0 | 0 | 0 | 0 | 0 | 0 | 0 | 0 | 100% | 0 | 0 | 0 | 0 | 0 | 0 | 0 | 0 | 0 | 0
b4024.2 | Upgrade breaker, rigid bus, relay and disconnect switch at Laurel substation on the Sharptown-Laurel facility. | DPL | 1.7 | 2025 | No data (allocated to owner) | 0 | 0 | 0 | 0 | 0 | 0 | 0 | 0 | 0 | 100% | 0 | 0 | 0 | 0 | 0 | 0 | 0 | 0 | 0 | 0
b4025.1 | Build new 28-mile transmission line from Mendota to Sandwich. | ComEd | 159.57 | 2025 | No data (allocated to owner) | 0 | 0 | 0 | 0 | 0 | 100% | 0 | 0 | 0 | 0 | 0 | 0 | 0 | 0 | 0 | 0 | 0 | 0 | 0 | 0
b4025.2 | Convert Mendota straight bus to ring by installing four new 138 kV circuit breakers. | ComEd | 10.37 | 2025 | No data (allocated to owner) | 0 | 0 | 0 | 0 | 0 | 100% | 0 | 0 | 0 | 0 | 0 | 0 | 0 | 0 | 0 | 0 | 0 | 0 | 0 | 0
b4025.3 | Install 138 kV BT circuit breaker and associated equipment at Sandwich. | ComEd | 1.95 | 2025 | No data (allocated to owner) | 0 | 0 | 0 | 0 | 0 | 100% | 0 | 0 | 0 | 0 | 0 | 0 | 0 | 0 | 0 | 0 | 0 | 0 | 0 | 0
b4027.1 | Sag study the Smith Mountain-Moneta 138 kV line. Approximately 14 structures will need to be added in existing rights-of-way to increase the sag along the existing centerline such that the higher requested ampacity can be achieved along the corridor and maintain safety clearances. | AEP | 9.6 | 2025 | No data (allocated to owner) | 0 | 100% | 0 | 0 | 0 | 0 | 0 | 0 | 0 | 0 | 0 | 0 | 0 | 0 | 0 | 0 | 0 | 0 | 0 | 0
b4027.2 | Replace the 2" IPS Sch. 40 conductor with 4" IPS Sch. 40 conductor at Smith Mountain station on the Smith Mountain-Rock Castle branch allowing the branch to exceed a summer emergency rating of 1765A. | AEP | 0.28 | 2025 | No data (allocated to owner) | 0 | 100% | 0 | 0 | 0 | 0 | 0 | 0 | 0 | 0 | 0 | 0 | 0 | 0 | 0 | 0 | 0 | 0 | 0 | 0
b4028.1 | Rebuild 2.3 miles of the Mound Street-St Clair Avenue 138 kV UG line with 5000 KCM XLPE cable. | AEP | 41.59 | 2025 | No data (allocated to owner) | 0 | 100% | 0 | 0 | 0 | 0 | 0 | 0 | 0 | 0 | 0 | 0 | 0 | 0 | 0 | 0 | 0 | 0 | 0 | 0
b4029.1 | Expand existing Slykerville 230 kV station to add a 500 kV yard. Build a new Kelayres 500 kV breaker-and-a-half substation. Add two 750 MVA, 500/230 kV transformers at Kelayres. | PPL | 72.92 | 2025 | No data (allocated to owner) | 0 | 0 | 0 | 0 | 0 | 0 | 0 | 0 | 0 | 0 | 0 | 0 | 0 | 0 | 0 | 0 | 0 | 100% | 0 | 0
b4029.10 | At Glen Brook 230/69 kV substation, replace fourteen 230 kV, 2000A MODs with 230 kV, 3000A MODs. | PPL | 2.5 | 2025 | No data (allocated to owner) | 0 | 0 | 0 | 0 | 0 | 0 | 0 | 0 | 0 | 0 | 0 | 0 | 0 | 0 | 0 | 0 | 0 | 100% | 0 | 0
b4029.11 | At the Jenkins 230/69 kV substation, re-terminate the Jenkins 230/69 kV T2 and T4 transformers into bay positions in the 69 kV and 230 kV yards, respectively. Add one new 230 kV, 3000A circuit breaker, and two 230 kV, 3000A MODs to accommodate the retermination of the T4 transformer into the east bay position in the existing 230 kV breaker-and-a-half bay 2. Add two new 69 kV, 3000A circuit breakers and four 69 kV, 3000A switches to accommodate the retermination of the T2 transformer into a new 69 kV double- bus double-breaker bay 4. | PPL | 8.71 | 2025 | No data (allocated to owner) | 0 | 0 | 0 | 0 | 0 | 0 | 0 | 0 | 0 | 0 | 0 | 0 | 0 | 0 | 0 | 0 | 0 | 100% | 0 | 0
b4029.12 | Reterminate high side of T4 transformer into bay 2E of the 230 kV yard. | PPL | 1.46 | 2025 | No data (allocated to owner) | 0 | 0 | 0 | 0 | 0 | 0 | 0 | 0 | 0 | 0 | 0 | 0 | 0 | 0 | 0 | 0 | 0 | 100% | 0 | 0
b4029.13 | Reconductor 0.7 miles of Glen Brook - Susquehanna T10 1 & 2 DCT line with ACCC 1036/87/392 (2045 kcmil) conductor. | PPL | 2.63 | 2025 | No data (allocated to owner) | 0 | 0 | 0 | 0 | 0 | 0 | 0 | 0 | 0 | 0 | 0 | 0 | 0 | 0 | 0 | 0 | 0 | 100% | 0 | 0
b4029.14 | Susquehanna T10-Susquehanna 230 kV False. 3 line: Construct a new Susquehanna T10-Susquehanna 230 kV False. 3 line (~2.7 miles) using an approximately 75% brownfield route, with a short greenfield segment near the Susquehanna station. | PPL | 14.33 | 2025 | No data (allocated to owner) | 0 | 0 | 0 | 0 | 0 | 0 | 0 | 0 | 0 | 0 | 0 | 0 | 0 | 0 | 0 | 0 | 0 | 100% | 0 | 0
b4029.15 | Construct a new breaker-and-a-half bay at Susquehanna T10 230 kV station and initially populate with two 230 kV, 3000A circuit breakers and four 230 kV, 3000A MODs, leaving a position for a future breaker to be added. | PPL | 6.62 | 2025 | No data (allocated to owner) | 0 | 0 | 0 | 0 | 0 | 0 | 0 | 0 | 0 | 0 | 0 | 0 | 0 | 0 | 0 | 0 | 0 | 100% | 0 | 0
b4029.16 | Reuse existing bay and upgrade to 3000A. Existing bay at Susquehanna vacated by the former Sunbury line. Inspect all facilities, refurbish and insure bay rating of 3000A. | PPL | 1.24 | 2025 | No data (allocated to owner) | 0 | 0 | 0 | 0 | 0 | 0 | 0 | 0 | 0 | 0 | 0 | 0 | 0 | 0 | 0 | 0 | 0 | 100% | 0 | 0
b4029.2 | Add one 500 kV, 4000A circuit breaker, two 500 kV, 4000A MODs and a 750 MVA 500/230 kV T3 transformer at Kelayres. | PPL | 29.02 | 2025 | No data (allocated to owner) | 0 | 0 | 0 | 0 | 0 | 0 | 0 | 0 | 0 | 0 | 0 | 0 | 0 | 0 | 0 | 0 | 0 | 100% | 0 | 0
b4029.3 | Bifurcate the Sunbury-Susquehanna 500 kV line. From the bifurcation point, build a 13-mile extension to Kelayres, resulting in a Susquehanna-Kelayres 500 kV line. | PPL | 20.87 | 2025 | No data (allocated to owner) | 0 | 0 | 0 | 0 | 0 | 0 | 0 | 0 | 0 | 0 | 0 | 0 | 0 | 0 | 0 | 0 | 0 | 100% | 0 | 0
b4029.4 | Bifurcate the Sunbury-Susquehanna 500 kV line bringing both segments into a new Kelayres 500 kV station on separate towers. From the bifurcation point, build a 24-mile extension to Kelayres, resulting in a Sunbury-Kelayres 500 kV line. | PPL | 133.64 | 2025 | No data (allocated to owner) | 0 | 0 | 0 | 0 | 0 | 0 | 0 | 0 | 0 | 0 | 0 | 0 | 0 | 0 | 0 | 0 | 0 | 100% | 0 | 0
b4029.5 | Susquehanna-Tomhicken 230 kV 1 and 2 DCT line reconductor: Reconduct both circuits on the existing DCT tower with ACCC 1036/87/392 (2045 kcmil) conductor. | PPL | 29.73 | 2025 | No data (allocated to owner) | 0 | 0 | 0 | 0 | 0 | 0 | 0 | 0 | 0 | 0 | 0 | 0 | 0 | 0 | 0 | 0 | 0 | 100% | 0 | 0
b4029.6 | Upgrade the existing Monroe 230/138 kV substation to a two-bay breaker and a half on the 230 kV side (with space to accommodate two future bays), and a double-bus double-breaker design on the 138 kV side. | PPL | 30.95 | 2025 | No data (allocated to owner) | 0 | 0 | 0 | 0 | 0 | 0 | 0 | 0 | 0 | 0 | 0 | 0 | 0 | 0 | 0 | 0 | 0 | 100% | 0 | 0
b4029.7 | Retermination of the Monroe-Fox Hill and Monroe-Martins Creek 230 kV lines into their new locations in the upgraded 230 kV breaker-and-a-half yard. | PPL | 8.27 | 2025 | No data (allocated to owner) | 0 | 0 | 0 | 0 | 0 | 0 | 0 | 0 | 0 | 0 | 0 | 0 | 0 | 0 | 0 | 0 | 0 | 100% | 0 | 0
b4029.8 | Address end-of-life concerns by rebuilding the existing 38-mile Juniata-Sunbury 500 kV line using single-circuit design. | PPL | 162.89 | 2025 | No data (allocated to owner) | 0 | 0 | 0 | 0 | 0 | 0 | 0 | 0 | 0 | 0 | 0 | 0 | 0 | 0 | 0 | 0 | 0 | 100% | 0 | 0
b4029.9 | The Montour-Glen Brook 230 kV 1 and 2 DCT line is 24.9 miles long. For this project, the developer will reconduct 0.70 miles of this route with ACCC 1036/87/392 (2045 kcmil) conductor. AFalsether 5.2 miles of the route will be rebuilt with new steel pole structures and double-bundle 1590 ACSR conductor. The remaining 19 miles of the route is being rebuilt and reconductored as part of supplemental project s2373 to address end of life for CORTEN structures. | PPL | 37.15 | 2025 | No data (allocated to owner) | 0 | 0 | 0 | 0 | 0 | 0 | 0 | 0 | 0 | 0 | 0 | 0 | 0 | 0 | 0 | 0 | 0 | 100% | 0 | 0
b4031.1 | Wreck and rebuild 115kV line No. 5 using conductor with minimum summer rating of 393 MVA. | Dominion | 5 | 2025 | No data (allocated to owner) | 0 | 0 | 0 | 0 | 0 | 0 | 0 | 0 | 100% | 0 | 0 | 0 | 0 | 0 | 0 | 0 | 0 | 0 | 0 | 0
b4031.2 | At Bremo substation, upgrade relevant equipment below 2000A, such as line leads, breakers, switches and CTs to accommodate the upgraded 115kV line 5. | Dominion | 1 | 2025 | No data (allocated to owner) | 0 | 0 | 0 | 0 | 0 | 0 | 0 | 0 | 100% | 0 | 0 | 0 | 0 | 0 | 0 | 0 | 0 | 0 | 0 | 0
b4031.3 | At Fork Union substation, upgrade relevant equipment below 2000A, such as line leads, breakers, switches and CTs to accommodate the upgraded 115kV line 5. | Dominion | 1 | 2025 | No data (allocated to owner) | 0 | 0 | 0 | 0 | 0 | 0 | 0 | 0 | 100% | 0 | 0 | 0 | 0 | 0 | 0 | 0 | 0 | 0 | 0 | 0
b4037.1 | 2024W1 P5: Install open battery monitoring and modify relay wiring: Addressing FG No. 2024-P5-APS25. | APS | 0.6 | 2025 | No data (allocated to owner) | 0 | 0 | 100% | 0 | 0 | 0 | 0 | 0 | 0 | 0 | 0 | 0 | 0 | 0 | 0 | 0 | 0 | 0 | 0 | 0
b4038.1 | 2024W1 P5: Modify relay wiring: Addressing FG No. 2024-P5-APS02 | APS | 0.66 | 2025 | No data (allocated to owner) | 0 | 0 | 100% | 0 | 0 | 0 | 0 | 0 | 0 | 0 | 0 | 0 | 0 | 0 | 0 | 0 | 0 | 0 | 0 | 0
b4039.1 | 2024W1 P5: Replace three relay panels and modify relay wiring. Addresses FG No. 2024-P5-APS24. | APS | 4.22 | 2025 | No data (allocated to owner) | 0 | 0 | 100% | 0 | 0 | 0 | 0 | 0 | 0 | 0 | 0 | 0 | 0 | 0 | 0 | 0 | 0 | 0 | 0 | 0
b4039.2 | 2024W1 P5: Replace one relay panel at a confidential substation connected to the substation associated with b4039.1. Addresses FG No. 2024-P5-APS24. | APS | 0 | 2025 | No data (allocated to owner) | 0 | 0 | 100% | 0 | 0 | 0 | 0 | 0 | 0 | 0 | 0 | 0 | 0 | 0 | 0 | 0 | 0 | 0 | 0 | 0
b4039.3 | 2024W1 P5: Replace one relay panel at a confidential substation connected to the substation associated with b4039.1. Addresses FG No. 2024-P5-APS24. | APS | 0 | 2025 | No data (allocated to owner) | 0 | 0 | 100% | 0 | 0 | 0 | 0 | 0 | 0 | 0 | 0 | 0 | 0 | 0 | 0 | 0 | 0 | 0 | 0 | 0
b4039.4 | 2024W1 P5: Replace one relay panel at a confidential substation connected to the substation associated with b4039.1. Addresses FG No. 2024-P5-APS24. | APS | 0 | 2025 | No data (allocated to owner) | 0 | 0 | 100% | 0 | 0 | 0 | 0 | 0 | 0 | 0 | 0 | 0 | 0 | 0 | 0 | 0 | 0 | 0 | 0 | 0
b4043.1 | 2024W1 P5: Modify relay wiring: Addressing FG No. 2024-P5-JCPL06 | JCPL | 0.66 | 2025 | No data (allocated to owner) | 0 | 0 | 0 | 0 | 0 | 0 | 0 | 0 | 0 | 0 | 0 | 0 | 100% | 0 | 0 | 0 | 0 | 0 | 0 | 0
b4045.1 | 2024W1 P5: Install relay panel and modify relay wiring: Addressing FG No. 2024-P5-JCPL01 | JCPL | 0.66 | 2025 | No data (allocated to owner) | 0 | 0 | 0 | 0 | 0 | 0 | 0 | 0 | 0 | 0 | 0 | 0 | 100% | 0 | 0 | 0 | 0 | 0 | 0 | 0
b4047.1 | 2024W1 P5: Install open battery monitoring and modify relay wiring: Addressing FG No. 2024-P5-JCPL03 | JCPL | 0.64 | 2025 | No data (allocated to owner) | 0 | 0 | 0 | 0 | 0 | 0 | 0 | 0 | 0 | 0 | 0 | 0 | 100% | 0 | 0 | 0 | 0 | 0 | 0 | 0
b4050.1 | 2024W1 P5: Modify relay wiring: Addressing FG No. 2024-P5-ATSI05 | ATSI | 0.66 | 2025 | No data (allocated to owner) | 0 | 0 | 0 | 100% | 0 | 0 | 0 | 0 | 0 | 0 | 0 | 0 | 0 | 0 | 0 | 0 | 0 | 0 | 0 | 0
b4051.1 | 2024W1 P5: Install open battery monitoring and modify relay wiring: Addressing FG No. 2024-P5-ATSI09 | ATSI | 0.45 | 2025 | No data (allocated to owner) | 0 | 0 | 0 | 100% | 0 | 0 | 0 | 0 | 0 | 0 | 0 | 0 | 0 | 0 | 0 | 0 | 0 | 0 | 0 | 0
b4057.1 | 2024W1 P5: Install relay panel and modify relay wiring: Addressing FG No. 2024-P5-APS06 | APS | 0.36 | 2025 | No data (allocated to owner) | 0 | 0 | 100% | 0 | 0 | 0 | 0 | 0 | 0 | 0 | 0 | 0 | 0 | 0 | 0 | 0 | 0 | 0 | 0 | 0
b4058.1 | 2024W1 P5: Install open battery monitoring and modify relay wiring: Addressing FG No. 2024-P5-ME04 | ME | 0.51 | 2025 | No data (allocated to owner) | 0 | 0 | 0 | 0 | 0 | 0 | 0 | 0 | 0 | 0 | 0 | 0 | 0 | 100% | 0 | 0 | 0 | 0 | 0 | 0
b4059.1 | 2024W1 P5: Install open battery monitoring, install relay panel, modify relay wiring: Addressing FG No. 2024-P5-ME05 | ME | 0.69 | 2025 | No data (allocated to owner) | 0 | 0 | 0 | 0 | 0 | 0 | 0 | 0 | 0 | 0 | 0 | 0 | 0 | 100% | 0 | 0 | 0 | 0 | 0 | 0
b4061.1 | 2024W1 P5: Install open battery monitoring and modify relay wiring: Addressing FG No. 2024-P5-APS05 | APS | 0.97 | 2025 | No data (allocated to owner) | 0 | 0 | 100% | 0 | 0 | 0 | 0 | 0 | 0 | 0 | 0 | 0 | 0 | 0 | 0 | 0 | 0 | 0 | 0 | 0
b4063.1 | 2024W1 P5: Install battery monitoring, DC panel(s); replace bus differential scheme and modify relay wiring: Addressing FG No. 2024-P5-APS22 | APS | 1.29 | 2025 | No data (allocated to owner) | 0 | 0 | 100% | 0 | 0 | 0 | 0 | 0 | 0 | 0 | 0 | 0 | 0 | 0 | 0 | 0 | 0 | 0 | 0 | 0
b4064.1 | 2024W1 P5: Install battery monitoring, relay panels; modify relay wiring: Addressing FG No. 2024-P5-APS23 | APS | 1.94 | 2025 | No data (allocated to owner) | 0 | 0 | 100% | 0 | 0 | 0 | 0 | 0 | 0 | 0 | 0 | 0 | 0 | 0 | 0 | 0 | 0 | 0 | 0 | 0
b4065.1 | 2024W1 P5: Install battery monitoring system and replace two 115 kV line protection schemes. Addresses FG No. 2024-P5-PN04 | PENELEC | 2.9 | 2025 | No data (allocated to owner) | 0 | 0 | 0 | 0 | 0 | 0 | 0 | 0 | 0 | 0 | 0 | 0 | 0 | 0 | 0 | 100% | 0 | 0 | 0 | 0
b4065.2 | 2024W1 P5: Install one relay panel at a confidential substation connected to the substation associated with b4065.1. Addresses FG No. 2024-P5-PN04 | PENELEC | 0 | 2025 | No data (allocated to owner) | 0 | 0 | 0 | 0 | 0 | 0 | 0 | 0 | 0 | 0 | 0 | 0 | 0 | 0 | 0 | 100% | 0 | 0 | 0 | 0
b4066.1 | 2024W1 P5: Install open battery monitoring and modify relay wiring: Addressing FG No. 2024-P5-PN05 | PENELEC | 2.58 | 2025 | No data (allocated to owner) | 0 | 0 | 0 | 0 | 0 | 0 | 0 | 0 | 0 | 0 | 0 | 0 | 0 | 0 | 0 | 100% | 0 | 0 | 0 | 0
b4072.1 | 2024W1 P5: Install open battery monitoring and modify relay wiring: Addressing FG No. 2024-P5-ME02 | ME | 0.97 | 2025 | No data (allocated to owner) | 0 | 0 | 0 | 0 | 0 | 0 | 0 | 0 | 0 | 0 | 0 | 0 | 0 | 100% | 0 | 0 | 0 | 0 | 0 | 0
b4073.1 | 2024W1 P5: Install battery monitoring: Addressing FG No. 2024-P5-COMED01 | ComEd | 0.25 | 2025 | No data (allocated to owner) | 0 | 0 | 0 | 0 | 0 | 100% | 0 | 0 | 0 | 0 | 0 | 0 | 0 | 0 | 0 | 0 | 0 | 0 | 0 | 0
b4073.2 | 2024W1 P5: Install battery monitoring: Addressing FG No. 2024-P5-COMED30 | ComEd | 0.1 | 2025 | No data (allocated to owner) | 0 | 0 | 0 | 0 | 0 | 100% | 0 | 0 | 0 | 0 | 0 | 0 | 0 | 0 | 0 | 0 | 0 | 0 | 0 | 0
b4073.3 | 2024W1 P5: Install battery monitoring: Addressing FG No. 2024-P5-COMED28 | ComEd | 0.05 | 2025 | No data (allocated to owner) | 0 | 0 | 0 | 0 | 0 | 100% | 0 | 0 | 0 | 0 | 0 | 0 | 0 | 0 | 0 | 0 | 0 | 0 | 0 | 0
b4073.4 | 2024W1 P5: Install battery monitoring: Addressing FG No. 2024-P5-COMED31 | ComEd | 0.1 | 2025 | No data (allocated to owner) | 0 | 0 | 0 | 0 | 0 | 100% | 0 | 0 | 0 | 0 | 0 | 0 | 0 | 0 | 0 | 0 | 0 | 0 | 0 | 0
b4073.5 | 2024W1 P5: Install battery monitoring: Addressing FG No. 2024-P5-COMED29 | ComEd | 0.1 | 2025 | No data (allocated to owner) | 0 | 0 | 0 | 0 | 0 | 100% | 0 | 0 | 0 | 0 | 0 | 0 | 0 | 0 | 0 | 0 | 0 | 0 | 0 | 0
b4073.6 | 2024W1 P5: Install battery monitoring: Addressing FG No. 2024-P5-COMED14 | ComEd | 0.1 | 2025 | No data (allocated to owner) | 0 | 0 | 0 | 0 | 0 | 100% | 0 | 0 | 0 | 0 | 0 | 0 | 0 | 0 | 0 | 0 | 0 | 0 | 0 | 0
b4074.1 | 2024W1 P5: Replace existing battery charger; install auxiliary alarm relay board; install shunt enclosure; and connect alarm points to SCADA to monitor and report low-voltage and open-circuit conditions on the station DC supply to the control center: Addressing FG No. 2024-P5-PECO01 | PECO | 0.02 | 2025 | No data (allocated to owner) | 0 | 0 | 0 | 0 | 0 | 0 | 0 | 0 | 0 | 0 | 0 | 0 | 0 | 0 | 100% | 0 | 0 | 0 | 0 | 0
b4074.10 | 2024W1 P5: Replace existing battery charger; install auxiliary alarm relay board; install shunt enclosure; and connect alarm points to SCADA to monitor and report low-voltage and open-circuit conditions on the station DC supply to the Control Center: Addressing FG No. 2024-P5-PECO10 | PECO | 0.02 | 2025 | No data (allocated to owner) | 0 | 0 | 0 | 0 | 0 | 0 | 0 | 0 | 0 | 0 | 0 | 0 | 0 | 0 | 100% | 0 | 0 | 0 | 0 | 0
b4074.11 | 2024W1 P5: Replace existing battery charger; install auxiliary alarm relay board; install shunt enclosure; and connect alarm points to SCADA to monitor and report low-voltage and open-circuit conditions on the station DC supply to the Control Center: Addressing FG No. 2024-P5-PECO11 | PECO | 0.02 | 2025 | No data (allocated to owner) | 0 | 0 | 0 | 0 | 0 | 0 | 0 | 0 | 0 | 0 | 0 | 0 | 0 | 0 | 100% | 0 | 0 | 0 | 0 | 0
b4074.12 | 2024W1 P5: Replace existing battery charger; install auxiliary alarm relay board; install shunt enclosure; and connect alarm points to SCADA to monitor and report low-voltage and open-circuit conditions on the station DC supply to the Control Center: Addressing FG No. 2024-P5-PECO12 | PECO | 0.02 | 2025 | No data (allocated to owner) | 0 | 0 | 0 | 0 | 0 | 0 | 0 | 0 | 0 | 0 | 0 | 0 | 0 | 0 | 100% | 0 | 0 | 0 | 0 | 0
b4074.13 | 2024W1 P5: Replace existing battery charger; install auxiliary alarm relay board; install shunt enclosure; and connect alarm points to SCADA to monitor and report low-voltage and open-circuit conditions on the station DC supply to the Control Center: Addressing FG No. 2024-P5-PECO13 | PECO | 0.02 | 2025 | No data (allocated to owner) | 0 | 0 | 0 | 0 | 0 | 0 | 0 | 0 | 0 | 0 | 0 | 0 | 0 | 0 | 100% | 0 | 0 | 0 | 0 | 0
b4074.14 | 2024W1 P5: Replace existing battery charger; install auxiliary alarm relay board; install shunt enclosure; and connect alarm points to SCADA to monitor and report low-voltage and open-circuit conditions on the station DC supply to the Control Center: Addressing FG No. 2024-P5-PECO14 | PECO | 0.02 | 2025 | No data (allocated to owner) | 0 | 0 | 0 | 0 | 0 | 0 | 0 | 0 | 0 | 0 | 0 | 0 | 0 | 0 | 100% | 0 | 0 | 0 | 0 | 0
b4074.15 | 2024W1 P5: Replace existing battery charger; install auxiliary alarm relay board; install shunt enclosure; and connect alarm points to SCADA to monitor and report low-voltage and open-circuit conditions on the station DC supply to the Control Center: Addressing FG No. 2024-P5-PECO15 | PECO | 0.02 | 2025 | No data (allocated to owner) | 0 | 0 | 0 | 0 | 0 | 0 | 0 | 0 | 0 | 0 | 0 | 0 | 0 | 0 | 100% | 0 | 0 | 0 | 0 | 0
b4074.16 | 2024W1 P5: Replace existing battery charger; install auxiliary alarm relay board; install shunt enclosure; and connect alarm points to SCADA to monitor and report low-voltage and open-circuit conditions on the station DC supply to the Control Center: Addressing FG No. 2024-P5-PECO16 | PECO | 0.02 | 2025 | No data (allocated to owner) | 0 | 0 | 0 | 0 | 0 | 0 | 0 | 0 | 0 | 0 | 0 | 0 | 0 | 0 | 100% | 0 | 0 | 0 | 0 | 0
b4074.17 | 2024W1 P5: Replace existing battery charger; install auxiliary alarm relay board; install shunt enclosure; and connect alarm points to SCADA to monitor and report low-voltage and open-circuit conditions on the station DC supply to the Control Center: Addressing FG No. 2024-P5-PECO17 | PECO | 0.05 | 2025 | No data (allocated to owner) | 0 | 0 | 0 | 0 | 0 | 0 | 0 | 0 | 0 | 0 | 0 | 0 | 0 | 0 | 100% | 0 | 0 | 0 | 0 | 0
b4074.18 | 2024W1 P5: Replace existing battery charger; install auxiliary alarm relay board; install shunt enclosure; and connect alarm points to SCADA to monitor and report low-voltage and open-circuit conditions on the station DC supply to the Control Center: Addressing FG No. 2024-P5-PECO18 | PECO | 0.02 | 2025 | No data (allocated to owner) | 0 | 0 | 0 | 0 | 0 | 0 | 0 | 0 | 0 | 0 | 0 | 0 | 0 | 0 | 100% | 0 | 0 | 0 | 0 | 0
b4074.19 | 2024W1 P5: Replace existing battery charger; install auxiliary alarm relay board; install shunt enclosure; and connect alarm points to SCADA to monitor and report low-voltage and open-circuit conditions on the station DC supply to the Control Center: Addressing FG No. 2024-P5DYN-PECO01 | PECO | 0.02 | 2025 | No data (allocated to owner) | 0 | 0 | 0 | 0 | 0 | 0 | 0 | 0 | 0 | 0 | 0 | 0 | 0 | 0 | 100% | 0 | 0 | 0 | 0 | 0
b4074.2 | 2024W1 P5: Replace existing battery charger; install auxiliary alarm relay board; install shunt enclosure; and connect alarm points to SCADA to monitor and report low-voltage and open-circuit conditions on the station DC supply to the Control Center: Addressing FG No. 2024-P5-PECO02 | PECO | 0.02 | 2025 | No data (allocated to owner) | 0 | 0 | 0 | 0 | 0 | 0 | 0 | 0 | 0 | 0 | 0 | 0 | 0 | 0 | 100% | 0 | 0 | 0 | 0 | 0
b4074.3 | 2024W1 P5: Replace existing battery charger; install auxiliary alarm relay board; install shunt enclosure; and connect alarm points to SCADA to monitor and report low-voltage and open-circuit conditions on the station DC supply to the Control Center: Addressing FG No. 2024-P5-PECO03 | PECO | 0.02 | 2025 | No data (allocated to owner) | 0 | 0 | 0 | 0 | 0 | 0 | 0 | 0 | 0 | 0 | 0 | 0 | 0 | 0 | 100% | 0 | 0 | 0 | 0 | 0
b4074.4 | 2024W1 P5: Replace existing battery charger; install auxiliary alarm relay board; install shunt enclosure; and connect alarm points to SCADA to monitor and report low-voltage and open-circuit conditions on the station DC supply to the Control Center: Addressing FG No. 2024-P5-PECO04 | PECO | 0.02 | 2025 | No data (allocated to owner) | 0 | 0 | 0 | 0 | 0 | 0 | 0 | 0 | 0 | 0 | 0 | 0 | 0 | 0 | 100% | 0 | 0 | 0 | 0 | 0
b4074.5 | 2024W1 P5: Replace existing battery charger; install auxiliary alarm relay board; install shunt enclosure; and connect alarm points to SCADA to monitor and report low-voltage and open-circuit conditions on the station DC supply to the Control Center: Addressing FG No. 2024-P5-PECO05 | PECO | 0.02 | 2025 | No data (allocated to owner) | 0 | 0 | 0 | 0 | 0 | 0 | 0 | 0 | 0 | 0 | 0 | 0 | 0 | 0 | 100% | 0 | 0 | 0 | 0 | 0
b4074.6 | 2024W1 P5: Replace existing battery charger; install auxiliary alarm relay board; install Shunt enclosure; and connect alarm points to SCADA to monitor and report low voltage and open circuit conditions on the station DC supply to the Control Center.: Addressing FG No. 2024-P5-PECO06 | PECO | 0.02 | 2025 | No data (allocated to owner) | 0 | 0 | 0 | 0 | 0 | 0 | 0 | 0 | 0 | 0 | 0 | 0 | 0 | 0 | 100% | 0 | 0 | 0 | 0 | 0
b4074.7 | 2024W1 P5: Replace existing battery charger; install auxiliary alarm relay board; install shunt enclosure; and connect alarm points to SCADA to monitor and report low-voltage and open-circuit conditions on the station DC supply to the Control Center: Addressing FG No. 2024-P5-PECO07 | PECO | 0.02 | 2025 | No data (allocated to owner) | 0 | 0 | 0 | 0 | 0 | 0 | 0 | 0 | 0 | 0 | 0 | 0 | 0 | 0 | 100% | 0 | 0 | 0 | 0 | 0
b4074.8 | 2024W1 P5: Replace existing battery charger; install auxiliary alarm relay board; install shunt enclosure; and connect alarm points to SCADA to monitor and report low-voltage and open-circuit conditions on the station DC supply to the Control Center: Addressing FG No. 2024-P5-PECO08 | PECO | 0.05 | 2025 | No data (allocated to owner) | 0 | 0 | 0 | 0 | 0 | 0 | 0 | 0 | 0 | 0 | 0 | 0 | 0 | 0 | 100% | 0 | 0 | 0 | 0 | 0
b4074.9 | 2024W1 P5: Replace existing battery charger; install auxiliary alarm relay board; install shunt enclosure; and connect alarm points to SCADA to monitor and report low-voltage and open-circuit conditions on the station DC supply to the Control Center: Addressing FG No. 2024-P5-PECO09 | PECO | 0.02 | 2025 | No data (allocated to owner) | 0 | 0 | 0 | 0 | 0 | 0 | 0 | 0 | 0 | 0 | 0 | 0 | 0 | 0 | 100% | 0 | 0 | 0 | 0 | 0
b4075.1 | 2024W1 P5: Install open circuit battery monitoring: Addressing FG No. 2024-P5-AEC01 | ACE | 0.02 | 2025 | No data (allocated to owner) | 100% | 0 | 0 | 0 | 0 | 0 | 0 | 0 | 0 | 0 | 0 | 0 | 0 | 0 | 0 | 0 | 0 | 0 | 0 | 0
b4075.2 | 2024W1 P5: Install open circuit battery monitoring: Addressing FG No. 2024-P5-AEC02 | ACE | 0.02 | 2025 | No data (allocated to owner) | 100% | 0 | 0 | 0 | 0 | 0 | 0 | 0 | 0 | 0 | 0 | 0 | 0 | 0 | 0 | 0 | 0 | 0 | 0 | 0
b4075.3 | 2024W1 P5: Install open-circuit battery monitoring: Addressing FG No. 2024-P5-AEC03 | ACE | 0.02 | 2025 | No data (allocated to owner) | 100% | 0 | 0 | 0 | 0 | 0 | 0 | 0 | 0 | 0 | 0 | 0 | 0 | 0 | 0 | 0 | 0 | 0 | 0 | 0
b4075.4 | 2024W1 P5: Install open-circuit battery monitoring: Addressing FG No. 2024-P5-AEC04 | ACE | 0.02 | 2025 | No data (allocated to owner) | 100% | 0 | 0 | 0 | 0 | 0 | 0 | 0 | 0 | 0 | 0 | 0 | 0 | 0 | 0 | 0 | 0 | 0 | 0 | 0
b4075.5 | 2024W1 P5: Install open-circuit battery monitoring: Addressing FG No. 2024-P5-AEC05 | ACE | 0.02 | 2025 | No data (allocated to owner) | 100% | 0 | 0 | 0 | 0 | 0 | 0 | 0 | 0 | 0 | 0 | 0 | 0 | 0 | 0 | 0 | 0 | 0 | 0 | 0
b4075.6 | 2024W1 P5: Install open-circuit battery monitoring: Addressing FG No. 2024-P5-AEC06 | ACE | 0.02 | 2025 | No data (allocated to owner) | 100% | 0 | 0 | 0 | 0 | 0 | 0 | 0 | 0 | 0 | 0 | 0 | 0 | 0 | 0 | 0 | 0 | 0 | 0 | 0
b4075.7 | 2024W1 P5: Install open-circuit battery monitoring: Addressing FG No. 2024-P5-AEC07 | ACE | 0.02 | 2025 | No data (allocated to owner) | 100% | 0 | 0 | 0 | 0 | 0 | 0 | 0 | 0 | 0 | 0 | 0 | 0 | 0 | 0 | 0 | 0 | 0 | 0 | 0
b4075.8 | 2024W1 P5: Install open-circuit battery monitoring: Addressing FG No. 2024-P5-AEC08 | ACE | 0.02 | 2025 | No data (allocated to owner) | 100% | 0 | 0 | 0 | 0 | 0 | 0 | 0 | 0 | 0 | 0 | 0 | 0 | 0 | 0 | 0 | 0 | 0 | 0 | 0
b4076.1 | 2024W1 P5: Install open-circuit monitoring. Addresses FG No. 2024-P5-DPL01 | DPL | 0.02 | 2025 | No data (allocated to owner) | 0 | 0 | 0 | 0 | 0 | 0 | 0 | 0 | 0 | 100% | 0 | 0 | 0 | 0 | 0 | 0 | 0 | 0 | 0 | 0
b4076.10 | 2024W1 P5: Install open-circuit monitoring. Addresses FG No. 2024-P5DYN-DPL01 | DPL | 0.02 | 2025 | No data (allocated to owner) | 0 | 0 | 0 | 0 | 0 | 0 | 0 | 0 | 0 | 100% | 0 | 0 | 0 | 0 | 0 | 0 | 0 | 0 | 0 | 0
b4076.2 | 2024W1 P5: Install open circuit monitoring. Addresses FG No. 2024-P5-DPL02 | DPL | 0.02 | 2025 | No data (allocated to owner) | 0 | 0 | 0 | 0 | 0 | 0 | 0 | 0 | 0 | 100% | 0 | 0 | 0 | 0 | 0 | 0 | 0 | 0 | 0 | 0
b4076.3 | 2024W1 P5: Install open-circuit monitoring. Addresses FG No. 2024-P5-DPL03 | DPL | 0.02 | 2025 | No data (allocated to owner) | 0 | 0 | 0 | 0 | 0 | 0 | 0 | 0 | 0 | 100% | 0 | 0 | 0 | 0 | 0 | 0 | 0 | 0 | 0 | 0
b4076.4 | 2024W1 P5: Install open-circuit monitoring. Addresses FG No. 2024-P5-DPL04 | DPL | 0.02 | 2025 | No data (allocated to owner) | 0 | 0 | 0 | 0 | 0 | 0 | 0 | 0 | 0 | 100% | 0 | 0 | 0 | 0 | 0 | 0 | 0 | 0 | 0 | 0
b4076.5 | 2024W1 P5: Install open-circuit monitoring. Addresses FG No. 2024-P5-DPL05 | DPL | 0.02 | 2025 | No data (allocated to owner) | 0 | 0 | 0 | 0 | 0 | 0 | 0 | 0 | 0 | 100% | 0 | 0 | 0 | 0 | 0 | 0 | 0 | 0 | 0 | 0
b4076.6 | 2024W1 P5: Install open-circuit monitoring. Addresses FG No. 2024-P5-DPL07 | DPL | 0.02 | 2025 | No data (allocated to owner) | 0 | 0 | 0 | 0 | 0 | 0 | 0 | 0 | 0 | 100% | 0 | 0 | 0 | 0 | 0 | 0 | 0 | 0 | 0 | 0
b4076.7 | 2024W1 P5: Install open-circuit monitoring. Addresses FG No. 2024-P5-DPL08 | DPL | 0.02 | 2025 | No data (allocated to owner) | 0 | 0 | 0 | 0 | 0 | 0 | 0 | 0 | 0 | 100% | 0 | 0 | 0 | 0 | 0 | 0 | 0 | 0 | 0 | 0
b4076.8 | 2024W1 P5: Install open-circuit monitoring. Addresses FG No. 2024-P5-DPL09 | DPL | 0.02 | 2025 | No data (allocated to owner) | 0 | 0 | 0 | 0 | 0 | 0 | 0 | 0 | 0 | 100% | 0 | 0 | 0 | 0 | 0 | 0 | 0 | 0 | 0 | 0
b4076.9 | 2024W1 P5: Install open-circuit monitoring. Addresses FG No. 2024-P5-DPL10, 2024-P5DYN-DPL02 | DPL | 0.02 | 2025 | No data (allocated to owner) | 0 | 0 | 0 | 0 | 0 | 0 | 0 | 0 | 0 | 100% | 0 | 0 | 0 | 0 | 0 | 0 | 0 | 0 | 0 | 0